## Price Book
October 2013
| Part Number | Description | Country of origin | No./ Per Crtn | No./ Per Sea Pllt | SRP, US
Wireless
D-Link Wireless LAN Routers
Wireless Routers 2.4GHz
| DIR-506L/A2A | Pocket Cloud Router | CHN | 20 | 1200 | 60.8
1x WAN/LAN port 10/100BASE-TX, Wireless interface (up to 150Mbit/s) 802.11b/g/n 2.4GHz (Internal antenna)
WPS button, Reset button, USB 2.0 port, Mini-USB port, Power switch, Internal Battery
Operating modes: Router Mode, Access Point Mode, Repeater Mode, Wi-Fi Hot Spot Mode
WEP 64/128-bit encryption, WPA/WPA2, NAT, SPI, MAC address filtering, Website filtering
SharePortTM Mobile app support (iOS, Android), SharePortTM Web File Access support
Guest Zone support, UPnP support, DLNA Media Server, Wi-Fi WMM Quality of Service
$ | DIR-636L/A1A | Wireless N300 Gigabit Cloud Router | CHN | 5 | 300 | 76
1x 10/100/1000 Mbps Ethernet port, 4x 10/100/1000 Mbps Ethernet ports with Auto Negotiation / Auto MDI/MDIX
Wireless interface with 802.11b/g/n support, 2,4GHz, 64/128 bits WEP, WPA, WPA2, WPS, USB 2.0 interface
Static IP, Dynamic IP, PPPoE, PPTP, L2TP, Hardware NAT, UPnP support
VPN pass through: PPTP, L2TP, IPSec
DHCP Server, DNS Relay, Dynamic DNS, Port Forwarding, Port Triggering / Special Applications support
Firewall: DoS, Stateful Packet Inspection, IP/MAC Address Filtering, DMZ
Ipv6: Tunneling 6in4 / 6to4, 6rd, DHCP option for 6rd, Native Dual Stack, DHCPv6/SLAAC, IPv6 over PPP
DS-lite, DHCP-PD for LAN, LLMNR, IPv6 Firewall, IPv6 Static Route, IPv6 DDNS, IPv6 UpnP
QRS Mobile, SharePort Mobile, Web File Access, mydlink Cloud management service
| DIR-640L/A2A | WW Firmware, Broadband Cloud Wireless N300 VPN Router | CHN | 5 | 450 | 123.5
4x 10/100 LAN ports, 1x 10/100 WAN port, USB 2.0 port, RS-232 COM port, Wireless interface (N300) 802.11b/g/n 2.4GHz
Russian PPPoE/PPTP (Dual Access), Static IP / Dynamic IP, Static Routes, DDNS, NAT/PAT, SPI
VPN Tunnels: 25 (IPSec, PPTP, L2TP, GRE), IPSec LAN-to-LAN / Remote User, IPSec/PPTP/L2TP Pass-through
PPTP/L2TP Server/Client, IPSec NAT-Traversal, XAUTH (Extended Authentication) for IPSec authentication
Port forwarding, Encryption Transform: DES, 3DES, AES
Remote Management, Block/unblock client network access, View current upload/download bandwidth
View currently connected clients, View web browsing history per client
Mydlink support, IOS / Android mobile app.
| DIR-640L/RU/A2A | Firmware for Russia, Broadband Cloud Wireless N300 VPN Router | CHN | 5 | 450 | 123.5
4x 10/100 LAN ports, 1x 10/100 WAN port, USB 2.0 port, RS-232 COM port, Wireless interface (N300) 802.11b/g/n 2.4GHz
Russian PPPoE/PPTP (Dual Access), Static IP / Dynamic IP, Static Routes, DDNS, NAT/PAT, SPI
VPN Tunnels: 25 (IPSec, PPTP, L2TP, GRE), IPSec LAN-to-LAN / Remote User, IPSec/PPTP/L2TP Pass-through
PPTP/L2TP Server/Client, IPSec NAT-Traversal, XAUTH (Extended Authentication) for IPSec authentication
Port forwarding, Encryption Transform: DES (56 bit)
Remote Management, Block/unblock client network access, View current upload/download bandwidth
View currently connected clients, View web browsing history per client
Mydlink support, IOS / Android mobile app.
$ | DIR-651/A/A2A | 802.11n Wireless Router with 4-ports 10/100/1000 Base-TX switch | CHN | 5 | 450 | 57
802.11b/g/n compatible, 802.11n up to 300Mbps
1 10/100/1000Base-TX WAN port, 4 10/100/1000Base-TX LAN ports
PPPoE, NAT, VPN pass-through, MAC/IP/URL filtering, domain blocking
64/128- bit WEP Encryption, WPA/WPA2
RU/EN management interface, DHCP Server, Web Management,
Multicast Support
Suitable for all types of ISP connections (StaticIP,DHCP,PPoE, PPTP, L2TP)
Dual Access support, Hardware NAT
Quick Installation Guide + Power Adapter + Ethernet Cable
| DIR-826L/RU/A1A | Wireless N600 Dual-band Gigabit Cloud Router (RU revision) | CHN | 5 | 300 | 112
Concurrent dual-band wireless interface (3x3 scheme), up to 600Mbit/s, 802.11a/b/g/n support
WPS button, 64/128 bits WEP, WPA, WPA2
1x 10/100/1000 Mbps WAN port, 4x 10/100/1000 Mbps LAN ports, 1x USB2.0 interface
IEEE802.3x flow control in full duplex mode, auto MDI/MDIX
StaticIP, DynamicIP, PPTP/L2TP/PPPoE Dual Access
VPN pass through: PPTP, L2TP, Ipsec; D-Link Intelligent QoS Technology, IGMP, Port Forwarding,
Port Triggering / Special Applications support, Static Route, DHCP Server, DNS Relay, DynDNS
Firewall: DoS, Stateful Packet Inspection, IP/MAC Address Filtering, One DMZ support.
UpnP, Guest Zone support,
Ipv6: Native Dual Stack, DHCPv6/SLAAC, IPv6 over PPP, DS-lite, DHCP-PD for LAN, IPv6 Firewall
IPv6 Static Route, IPv6 DDNS, IPv6 UpnP, Simple Security
Supported applets: QRS Mobile, SharePort Mobile, Web File Access, Mydlink cloud service
| DIR-826L/A1A | Wireless N600 Dual-band Gigabit Cloud Router (EU revision) | CHN | 5 | 300 | 112
Concurrent dual-band wireless interface (3x3 scheme), up to 600Mbit/s, 802.11a/b/g/n support
WPS button, 64/128 bits WEP, WPA, WPA2
1x 10/100/1000 Mbps WAN port, 4x 10/100/1000 Mbps LAN ports, 1x USB2.0 interface
IEEE802.3x flow control in full duplex mode, auto MDI/MDIX
StaticIP, DynamicIP, PPTP/L2TP/PPPoE Dual Access
VPN pass through: PPTP, L2TP, Ipsec; D-Link Intelligent QoS Technology, IGMP, Port Forwarding,
Port Triggering / Special Applications support, Static Route, DHCP Server, DNS Relay, DynDNS
Firewall: DoS, Stateful Packet Inspection, IP/MAC Address Filtering, One DMZ support.
UpnP, Guest Zone support,
Ipv6: Native Dual Stack, DHCPv6/SLAAC, IPv6 over PPP, DS-lite, DHCP-PD for LAN, IPv6 Firewall
IPv6 Static Route, IPv6 DDNS, IPv6 UpnP, Simple Security
Supported applets: QRS Mobile, SharePort Mobile, Web File Access, Mydlink cloud service
| DIR-300/A/D1A | Wireless 150Mbps Router with 4-ports 10/100 Base-TX switch | CHN | 20 | 480 | 23.8
802.11b/g/n compatible, 802.11n up to 150Mbps
1 10/100Base-TX WAN port, 4 10/100Base-TX LAN ports
NAT, dhcp server/relay, VPN pass-through, MAC/IP/URL filtering.
64/128- bit WEP Encryption, WPA/WPA2
RU/EN WEB management interface, Multicast Support
Suitable for all types of ISP connections (Static/Dinamic IP,PPoE,PPTP,L2TP)
Dual Access support
Quick Installation Guide + Power Adapter + Ethernet Cable
EOL | DIR-300/A/C1A | Wireless 150Mbps Router with 4-ports 10/100 Base-TX switch |  | 10 | 720 | Call
802.11b/g/n compatible, 802.11n up to 150Mbps
1 10/100Base-TX WAN port, 4 10/100Base-TX LAN ports
NAT, dhcp server/relay, VPN pass-through, MAC/IP/URL filtering.
64/128- bit WEP Encryption, WPA/WPA2
RU/EN WEB management interface, Multicast Support
Suitable for all types of ISP connections (Static/Dinamic IP,PPoE,PPTP,L2TP)
Dual Access support
Quick Installation Guide + Power Adapter + Ethernet Cable + CD-ROM with Manual
Ru | DIR-300/A/C1B | Wireless 150Mbps Router with 4-ports 10/100 Base-TX switch |  | 10 | 720 | 26.6
802.11b/g/n compatible, 802.11n up to 150Mbps
1 10/100Base-TX WAN port, 4 10/100Base-TX LAN ports
NAT, DHCP server/relay, VPN pass-through, MAC/IP/URL filtering.
64/128- bit WEP Encryption, WPA/WPA2
RU/EN WEB management interface, Multicast Support
Suitable for all types of ISP connections (Static/Dinamic IP,PPoE,PPTP,L2TP)
Dual Access support
Quick Installation Guide + Power Adapter + Ethernet Cable
Ru | DIR-300/NRU/B7C | Wireless 150Mbps Router with 4-ports 10/100 Base-TX switch |  | 10 | 420 | 30.4
802.11b/g/n compatible, 802.11n up to 150Mbps with Internal antenna
1 10/100Base-TX WAN port, 4 10/100Base-TX LAN ports
PPPoE, PPTP, DualAccess, NAT, VPN pass-through, MAC/IP/URL filtering, domain blocking
64/128- bit WEP Encryption, WPA/WPA2
RU/EN management interface, DHCP Server, Web Management,
Multicast Support
Suitable for all types of ISP connections (StaticIP,DHCP,PPoE,PPTP,L2TP)
Dual Access support
Should be placed on a table in vertical position (vertical housing)
Quick Installation Guide + Power Adapter + Ethernet Cable + CD-ROM with Manual
EOL | DIR-300/NRU/B7A | Wireless 150Mbps Router with 4-ports 10/100 Base-TX switch |  | 10 | 420 | Call
802.11b/g/n compatible, 802.11n up to 150Mbps with Internal antenna
1 10/100Base-TX WAN port, 4 10/100Base-TX LAN ports
PPPoE, PPTP, DualAccess, NAT, VPN pass-through, MAC/IP/URL filtering, domain blocking
64/128- bit WEP Encryption, WPA/WPA2
RU/EN management interface, DHCP Server, Web Management,
Multicast Support
Suitable for all types of ISP connections (StaticIP,DHCP,PPoE,PPTP,L2TP)
Dual Access support
Should be placed on a table in vertical position (vertical housing)
Quick Installation Guide + Power Adapter + Ethernet Cable + CD-ROM with Manual
New | DIR-615/FB1/U1A | 802.11n Wireless 300N Fiber Router | CHN | 10 | 480 | 68.4
802.11b/g/n compatible, 802.11n up to 300Mbps
1 SFP gigabit WAN port, 4 10/100Base-TX LAN ports
PPPoE, NAT, VPN pass-through, MAC/IP/URL filtering, domain blocking
64/128- bit WEP Encryption, WPA/WPA2
RU/EN management interface, DHCP Server, Web Management,
Multicast Support
Suitable for all types of ISP connections (StaticIP,DHCP,PPoE, PPTP, L2TP) with dual access
Quick Installation Guide + Power Adapter + Ethernet Cable
Ru | DIR-615/FB/O1A | 802.11n Wireless 2x2 Fiber Router | CHN | 10 | 770 | 74.1
802.11b/g/n compatible, 802.11n up to 300Mbps
1 SFP gigabit WAN port, 4 10/100Base-TX LAN ports
PPPoE, NAT, VPN pass-through, MAC/IP/URL filtering, domain blocking
64/128- bit WEP Encryption, WPA/WPA2
RU/EN management interface, DHCP Server, Web Management,
Multicast Support
Suitable for all types of ISP connections (StaticIP,DHCP,PPoE, PPTP, L2TP) with dual access
Quick Installation Guide + Power Adapter + Ethernet Cable
| DIR-615/A/M1A | 802.11n Wireless Router with 4-ports 10/100 Base-TX switch | CHN | 5 | 450 | 27.8
802.11b/g/n compatible, 802.11n up to 300Mbps
1 10/100Base-TX WAN port, 4 10/100Base-TX LAN ports
PPPoE, NAT, VPN pass-through, MAC/IP/URL filtering, domain blocking
64/128- bit WEP Encryption, WPA/WPA2
RU/EN management interface, DHCP Server, Web Management,
Multicast Support
Suitable for all types of ISP connections (StaticIP,DHCP,PPoE, PPTP, L2TP) with dual access
Quick Installation Guide + Power Adapter + Ethernet Cable
| DIR-615/D/P1A | 802.11n Wireless Router with 4-ports 10/100 Base-TX switch | CHN | 10 | 480 | 30.4
802.11b/g/n compatible, 802.11n up to 300Mbps
1 10/100Base-TX WAN port, 4 10/100Base-TX LAN ports
PPPoE, NAT, VPN pass-through, MAC/IP/URL filtering, domain blocking
64/128- bit WEP Encryption, WPA/WPA2
RU/EN management interface, DHCP Server, Web Management,
Multicast Support
Suitable for all types of ISP connections (StaticIP,DHCP,PPoE, PPTP, L2TP) with dual access
Quick Installation Guide + Power Adapter + Ethernet Cable
| DIR-615/K/R1A | 802.11n Wireless Router | CHN | 10 | 480 | 29.5
802.11b/g/n compatible, 802.11n up to 300Mbps
1 10/100 Base WAN port, 4 10/100Base-TX LAN ports
PPPoE, NAT, VPN pass-through, MAC/IP/URL filtering, domain blocking
64/128- bit WEP Encryption, WPA/WPA2
RU/EN management interface, DHCP Server, Web Management,
Multicast Support
Suitable for all types of ISP connections (StaticIP,DHCP,PPoE, PPTP, L2TP) with dual access
Quick Installation Guide + Power Adapter + Ethernet Cable
| DIR-615/K/K2A | 802.11n Wireless Router with 4-ports 10/100 Base-TX switch | CHN | 5 | 450 | 29.5
802.11b/g/n compatible, 802.11n up to 300Mbps
1 10/100Base-TX WAN port, 4 10/100Base-TX LAN ports
PPPoE, NAT, VPN pass-through, MAC/IP/URL filtering, domain blocking
64/128- bit WEP Encryption, WPA/WPA2
RU/EN management interface, DHCP Server, Web Management,
Multicast Support
Suitable for all types of ISP connections (StaticIP,DHCP,PPoE, PPTP, L2TP), support dual access
Quick Installation Guide + Power Adapter + Ethernet Cable + CD-ROM with Manual
EOL | DIR-615/K1A | 802.11n Wireless Router with 4-ports 10/100 Base-TX switch | CHN | 10 | 420 | Call
802.11b/g/n compatible, 802.11n up to 300Mbps
1 10/100Base-TX WAN port, 4 10/100Base-TX LAN ports
PPPoE, NAT, VPN pass-through, MAC/IP/URL filtering, domain blocking
64/128- bit WEP Encryption, WPA/WPA2
RU/EN management interface, DHCP Server, Web Management,
Multicast Support
Suitable for all types of ISP connections (StaticIP,DHCP,PPoE, PPTP, L2TP)
Dual Access support
Quick Installation Guide + Power Adapter + Ethernet Cable + CD-ROM with Manual
Ru | DAP-1350/A1A | 802.11n Wireless N300 Pocket router | CHN | 10 | 440 | 60.8
802.11b/g/n compatible, up to 300Mbps data transfer rate
1 10/100BASE-TX Fast Ethernet port, USB for 3G adapters* or SharePort utility
Operate as an access point, wireless client and router modes(with 3G support)
64/128-bit WEP encryption, WPA, 802.1x, MAC address filtering
Compatible 3G adapters: DWM-152 and DWM-156
Web-based configuration, Switch for mode configuration
Manual on CD+ Quick Installation Guide+ Travel Case+ Ethernet cable+ USB Power Cable+AC power adapter
$ | DIR-320/A/D1A | 3G/CDMA/WiMAX, 802.11n Wireless Router with 4-ports 10/100 Base-TX switch and USB | CHN | 20 | 480 | 30.4
1 10/100Base-TX WAN port, 4 10/100Base-TX LAN ports, USB 2.0 type A for 3G/CDMA/WiMAX dongles
PPTP, L2TP, PPPoE, NAT, VPN pass-through, MAC/IP/URL filtering, domain blocking
WiFi up to 150Mbps, 64/128- bit WEP Encryption, WPA, 802.1x support, WAN backup support
RU/EN management interface, DHCP Server, Web Management,
Multicast Support
Suitable for all types of ISP connections (StaticIP,DHCP,PPTP, L2TP)
Quick Installation Guide + Power Adapter + Ethernet Cable
EOL | DIR-320/NRU/B1A | 3G/CDMA/WiMAX, 802.11n Wireless Router with 4-ports 10/100 Base-TX switch and USB |  | 5 | 450 | Call
1 10/100Base-TX WAN port, 4 10/100Base-TX LAN ports, USB 2.0 type A for 3G/CDMA/WiMAX dongles
PPTP, L2TP, PPPoE, NAT, VPN pass-through, MAC/IP/URL filtering, domain blocking
WiFi up to 150Mbps, 64/128- bit WEP Encryption, WPA, 802.1x support, WAN backup support
RU/EN management interface, DHCP Server, Web Management,
Quick Installation Guide + Power Adapter + Ethernet Cable + CD-ROM with Manual
Suitable for all types of ISP connections (StaticIP,DHCP,PPTP, L2TP)
$, ANT | DIR-620/D/F1A | LTE WiFi Roter with 4 lan ports and YOTA, MTS, MEGAFON dongle support | CHN | 10 | 480 | 47.5
1 10/100Base-TX WAN port, 4 10/100Base-TX LAN ports, USB 2.0 type A for 3G/CDMA/WiMAX dongles, printers and storages (Samba, FTP Server, DLNA)
PPTP, L2TP, PPPoE, NAT, VPN pass-through, MAC/IP/URL filtering, domain blocking
WiFi up to 300Mbps, 64/128- bit WEP Encryption, WPA, 802.1x support.
RU/EN management interface, DHCP Server, Web Management,
Quick Installation Guide + Power Adapter + Ethernet Cable
Suitable for all types of ISP connections (StaticIP,DHCP,PPTP, L2TP)
EOL | DIR-620/B/D1A | 3G/CDMA/WiMAX, 802.11n Wireless Router with 4-ports 10/100 Base-TX switch and USB | CHN | 5 | 480 | Call
1 10/100Base-TX WAN port, 4 10/100Base-TX LAN ports, USB 2.0 type A for 3G/CDMA/WiMAX dongles
PPTP, L2TP, PPPoE, NAT, VPN pass-through, MAC/IP/URL filtering, domain blocking
WiFi up to 300Mbps, 64/128- bit WEP Encryption, WPA, 802.1x support, WAN backup support
RU/EN management interface, DHCP Server, Web Management, torrent client
Suitable for all types of ISP connections (StaticIP,DHCP,PPTP, L2TP), support dual access
Quick Installation Guide + Power Adapter + Ethernet Cable + CD-ROM with Manual
Ru | DIR-620/B/D1B | 3G/CDMA/WiMAX, 802.11n Wireless Router with 4-ports 10/100 Base-TX switch and USB | CHN | 5 | 480 | 51.3
1 10/100Base-TX WAN port, 4 10/100Base-TX LAN ports, USB 2.0 type A for 3G/CDMA/WiMAX dongles
PPTP, L2TP, PPPoE, NAT, VPN pass-through, MAC/IP/URL filtering, domain blocking
WiFi up to 300Mbps, 64/128- bit WEP Encryption, WPA, 802.1x support, WAN backup support
RU/EN management interface, DHCP Server, Web Management, torrent client
Suitable for all types of ISP connections (StaticIP,DHCP,PPTP, L2TP), support dual access
Quick Installation Guide + Power Adapter + Ethernet Cable
$, ANT | DIR-620/S/G1A | 802.11n Wireless 300N Router USB 2.0 |  | 10 | 480 | 45.6
802.11b/g/n 2.4 up to 300Mbps,
1 10/100 Base WAN port, 4 10/100Base-TX LAN ports
PPPoE, NAT, VPN pass-through, MAC/IP/URL filtering, domain blocking
64/128- bit WEP Encryption, WPA/WPA2
RU/EN management interface, DHCP Server, Web Management,
Support 3g and yota dongle.
Multicast Support, torrent client, DNLA, SAMBA, FTP server.
Suitable for all types of ISP connections (StaticIP,DHCP,PPoE, PPTP, L2TP) with dual access
Quick Installation Guide + Power Adapter + Ethernet Cable
Ru | DIR-620/S/C1A | LTE WiFi Roter with 4 lan ports and YOTA, MTS, MEGAFON dongle support | CHN | 5 | 450 | 51.3
1 10/100Base-TX WAN port, 4 10/100Base-TX LAN ports, USB 2.0 type A for 3G/CDMA/WiMAX dongles
PPTP, L2TP, PPPoE, NAT, VPN pass-through, MAC/IP/URL filtering, domain blocking
WiFi up to 300Mbps, 64/128- bit WEP Encryption, WPA, 802.1x support.
RU/EN management interface, DHCP Server, Web Management,
Quick Installation Guide + Power Adapter + Ethernet Cable
Suitable for all types of ISP connections (StaticIP,DHCP,PPTP, L2TP)
$ | DIR-632/A1A | 802.11N Wireless Router with 8-ports 10/100 Base-TX switch and USB Printer Port | CHN | 5 | 240 | 43.7
1 10/100Base-TX WAN port, 8 10/100Base-TX LAN ports, USB 2.0 for shareport
Wireless 802.11N compatible with 802.11b/g.
PPPoE, PPTP, L2TP, NAT, VPN pass-through, MAC/IP/URL filtering, domain blocking
DHCP Server, Web Management, Build-in QoS Engine
Dual access support.
Suitable for all types of ISP connections (StaticIP,DHCP,PPoE,PPTP,L2TP)
Manual + Power Supply + Software CD included
Ru | DIR-645/A1A | Whole Home Wireless Router 1000 | CHN | 10 | 200 | 91.2
4-ports 10/100/1000Base-TX switch lan
1 10/100/1000Base-TX WAN port, 4 10/100/1000Base-TX LAN ports
1хUSB 2.0 for SharePort and WCN
Suitable for all types of ISP connections include dual access
IPv6 Ready, Smart Port-based QoS
Quick Installation Guide + Power Adapter + Ethernet Cable + CD-ROM with Manual
Wireless Routers 2.4GHz and 5GHz concurrent
$ | DIR-857/RU/A1A | 802.1n DualBand Wireless Gigabit HD media router | CHN | 5 | 240 | 114
Up to 450 Mbps wireless connection speed
USB 3.0 x1, sd card slot x 1
1 10/100/1000 BASE-T WAN port
4 10/100/1000 BASE-T LAN ports
PPPoE, NAT, VPN pass-through, MAC/IP/URL filtering, domain blocking
64/128- bit WEP Encryption, WPA/WPA2, 802.1x support
DHCP Server, Web Management,
QoS engine for prioritizing traffic
Suitable for all types of ISP connections (StaticIP,DHCP,PPoE)
SharePort Plus support
UPnP AV Server for streaming media
Manual + Power Supply + Software CD included
New | DIR-815/A/C1A | 802.11n Wireless Dual Band 600N Router |  | 20 | 480 | 62.7
802.11b/g/n 2.4 GHz and 5 GHz, 802.11n up to 600Mbps,
1 10/100 Base WAN port, 4 10/100Base-TX LAN ports
PPPoE, NAT, VPN pass-through, MAC/IP/URL filtering, domain blocking
64/128- bit WEP Encryption, WPA/WPA2
RU/EN management interface, DHCP Server, Web Management,
Multicast Support
Suitable for all types of ISP connections (StaticIP,DHCP,PPoE, PPTP, L2TP) with dual access
Quick Installation Guide + Power Adapter + Ethernet Cable
EOL | DIR-815/A1A | 802.11a/b/g/n DualBand(2.4&5.0 concurrent) Wireless Router, with 4-ports 10/100 Base-TX switch |  | 5 | 450 | Call
Compatible With 802.11a/b/g/n Devices, 2.4/5GHz concurrent work in 802.11n mode.
1 10/100Base-TX WAN port, 4 10/100Base-TX LAN ports
PPPoE, NAT, VPN pass-through, MAC/IP/URL filtering, domain blocking
64/128- bit WEP Encryption, WPA, 802.1x support
DHCP Server, Web Management,
Wish Stream Engine
Multicast Support
2 externals 2dBi antennas
Suitable for StaticIP Dynamic IP connection types
Manual + Power Supply + Software CD included
Suitable for ISP connections (StaticIP,DHCP,PPoE), PPTP and PPPoE dual access support
New | DIR-825/A/D1A | 802.11n Wireless Dual Band Gigabit Router |  | 10 | 480 | 77.9
802.11b/g/n 2.4 GHz and 5 GHz, 802.11n up to 300Mbps,
1 10/100/1000 Base WAN port, 4 10/100/1000Base-TX LAN ports
PPPoE, NAT, VPN pass-through, MAC/IP/URL filtering, domain blocking
64/128- bit WEP Encryption, WPA/WPA2
RU/EN management interface, DHCP Server, Web Management,
Multicast Support
Suitable for all types of ISP connections (StaticIP,DHCP,PPoE, PPTP, L2TP) with dual access
Quick Installation Guide + Power Adapter + Ethernet Cable
EOL | DIR-825 | 802.11n DualBand Wireless Gigabit Router, with 4-ports | TWN | 5 | 240 | Call
10/100/1000 Base-TX switch Compatible With 802.11a/b/g/n Devices,
2.4/5GHz concurrent work in 802.11n mode. 1 10/100/1000Base-TX WAN
port, 4 10/100/1000Base-TX LAN ports PPPoE, NAT, VPN pass-through,
MAC/IP/URL filtering, domain blocking 64/128- bit WEP Encryption, WPA,
802.1x support DHCP Server, Web Management,
Wish Stream Engine
Multicast Support
2 externals 2dBi antennas
Manual + Power Supply + Software CD included
Suitable for ISP connections (StaticIP,DHCP,PPoE,PPTP, L2TP)
Support Russian DualAccess (PPTP, PPPoE, L2TP*)
*-will available in future software update
Wireless Routers 2.4GHz and 5GHz concurrent with 802.11ac support
ANT | DIR-806A/RU/A1A | Wireless AC Dual Band Router |  | 20 | 1200 | 77.9
802.11 a/b/g/n/ac up to 300 Mbps for 802.11N and up to 433 Mbps for 802.11ac , 2.4 GHz and 5 GHz support
1 10/100 WAN port, 4 10/100 Base-TX LAN ports
PPPoE, NAT, VPN pass-through, MAC/IP/URL filtering, domain blocking
64/128- bit WEP Encryption, WPA/WPA2
Web management interface, DHCP Server, Web Management,
Multicast Support
Suitable for all types of ISP connections (StaticIP,DHCP,PPoE, PPTP, L2TP) with dual access
Quick Installation Guide + Power Adapter + Ethernet Cable
New | DIR-850L/A1A | Wireless AC1200 Dual Band Gigabit Cloud Router USB 2.0 |  | 10 | 280 | 143
802.11 a/b/g/n/ac up to 300 Mbps for 802.11N and up to 867 Mbps for 802.11ac(draft) , 2.4 GHz and 5 GHz
1 10/100/1000 WAN port, 4 10/100/1000 Base-TX LAN ports
PPPoE, NAT, VPN pass-through, MAC/IP/URL filtering, domain blocking
64/128- bit WEP Encryption, WPA/WPA2
Web management interface, DHCP Server, Web Management,
Multicast Support
Suitable for all types of ISP connections (StaticIP,DHCP,PPoE, PPTP, L2TP)
Quick Installation Guide + Power Adapter + Ethernet Cable
New | DIR-850L/RU/A1A | Wireless AC1200 Dual Band Gigabit Cloud Router USB 2.0 |  | 10 | 280 | 143
802.11 a/b/g/n/ac up to 300 Mbps for 802.11N and up to 867 Mbps for 802.11ac(draft) , 2.4 GHz and 5 GHz
1 10/100/1000 WAN port, 4 10/100/1000 Base-TX LAN ports
PPPoE, NAT, VPN pass-through, MAC/IP/URL filtering, domain blocking
64/128- bit WEP Encryption, WPA/WPA2
Web management interface, DHCP Server, Web Management,
Multicast Support
Suitable for all types of ISP connections (StaticIP,DHCP,PPoE, PPTP, L2TP) with dual access
Quick Installation Guide + Power Adapter + Ethernet Cable
New | DIR-860L/A1A | Wireless AC1200 Dual Band Gigabit Cloud Router USB 3.0 |  | 10 | 200 | 190
802.11 a/b/g/n/ac up to 300 Mbps for 802.11N and up to 867 Mbps for 802.11ac , 2.4 GHz and 5 GHz
1 10/100/1000 WAN port, 4 10/100/1000 Base-TX LAN ports
PPPoE, NAT, VPN pass-through, MAC/IP/URL filtering, domain blocking
64/128- bit WEP Encryption, WPA/WPA2
Web management interface, DHCP Server, Web Management,
Multicast Support
Suitable for all types of ISP connections (StaticIP,DHCP,PPoE, PPTP, L2TP) with dual access
Quick Installation Guide + Power Adapter + Ethernet Cable
ANT | DIR-860L/RU/A1A | Wireless AC1200 Dual Band Gigabit Cloud Router USB 3.0 |  | 10 | 200 | 190
802.11 a/b/g/n/ac up to 300 Mbps for 802.11N and up to 867 Mbps for 802.11ac , 2.4 GHz and 5 GHz
1 10/100/1000 WAN port, 4 10/100/1000 Base-TX LAN ports
PPPoE, NAT, VPN pass-through, MAC/IP/URL filtering, domain blocking
64/128- bit WEP Encryption, WPA/WPA2
Web management interface, DHCP Server, Web Management,
Multicast Support
Suitable for all types of ISP connections (StaticIP,DHCP,PPoE, PPTP, L2TP) with dual access
Quick Installation Guide + Power Adapter + Ethernet Cable
D-Link Wireless LAN ADSL-Routers
ADSL-Routers Annex A
Wireless ADSL-Routers 802.11n
ANT | DSL-2640U/RA/U1A | ADSL/Ethernet Router with Wireless N150 |  | 20 | 480 | 39.9
ADSL: 1 RJ-11 port
LAN: 4 RJ-45 10/100BASE-TX Fast Ethernet ports with auto-MDI/MDIX
WLAN: built-in 802.11b, g, and n wireless interface
ADSL standards: Multi-mode Full-rate ANSI T1.413 Issue 2,
ITU-T G.992.1 (G.dmt) Annex A/C/I, ITU-T G.992.2 (G.lite) Annex A/C, ITU-T G.994.1 (G.hs);
ADSL2 standards: ITU-T G.992.3 (G.dmt.bis) Annex A/J/K/L/M, ITU-T G.992.4 (G.lite.bis) Annex A;
ADSL2+ standards: ITU-T G.992.5 Annex A/L/M.
Static routing, DHCP server/client/relay, DNS relay, DDNS, NAT, Firewall, support of VLAN, IGMP proxy, IGMP snooping;
MAC/URL/Packet filtring, Virtual servers, SPI, DMZ, Port triggering, Intrusion detection, Prevention of DoS attack;
Web-management, access via telnet;
Interface Groupping, VLAN priority;
Ethernet cable +telephone cable+AC power adapter+ADSL splitter
| DSL-2640U/B1A/T3A | ADSL/Ethernet Router with Wireless N150 |  | 20 | 480 | 39.9
ADSL: 1 RJ-11 port
LAN: 4 RJ-45 10/100BASE-TX Fast Ethernet ports with auto-MDI/MDIX
WLAN: built-in 802.11b, g, and n wireless interface
ADSL standards: Multi-mode Full-rate ANSI T1.413 Issue 2,
ITU-T G.992.1 (G.dmt) Annex A/C/I, ITU-T G.992.2 (G.lite) Annex A/C, ITU-T G.994.1 (G.hs);
ADSL2 standards: ITU-T G.992.3 (G.dmt.bis) Annex A/J/K/L/M, ITU-T G.992.4 (G.lite.bis) Annex A;
ADSL2+ standards: ITU-T G.992.5 Annex A/L/M.
Static routing, DHCP server/client/relay, DNS relay, DDNS, NAT, Firewall, support of VLAN, IGMP proxy, IGMP snooping;
MAC/URL/Packet filtring, Virtual servers, SPI, DMZ, Port triggering, Intrusion detection, Prevention of DoS attack;
Web-management, access via telnet;
Interface Groupping, VLAN priority;
Ethernet cable +telephone cable+AC power adapter+ADSL splitter
Ru | DSL-2640U/BA/C4C | Wireless 802.11n / Ethernet ADSL/ADSL2/ADSL2+ Router |  | 10 | 840 | 53.2
1 ADSL/ADSL2/ADSL2+ port, 4 10/100Base-TX LAN port
802.11n (150 Mbps) wireless LAN, 802.11b/g compatible, non detachable antenna
Adsl standarts:
ADSL:full rate ANSI T1.413 Issue 2, ITU-T G.992.1 (G.dmt) Annex A, ITU-T G.992.2 (G.lite) Annex A, ITU-T G.994.1 (G.hs).
Adsl 2: ITU-T G.992.3 (G.dmt.bis) Annex A/L/M, ITU-T G.992.4 (G.lite.bis) Annex A.
Adsl2+: ITU-T G.992.5 Annex A/M.
WAN Connection Types: PPPoA, PPPoE, IPoE, IPoA, Bridge.
Network Protocols and Functions: Static IP routing, NAT, DHCP server/client/relay,DNS relay
DDNS, UPnP, Support of VLAN, IGMP proxy.
Firewall and Access Management Functions: NAT firewall, Stateful Packet Inspection (SPI)
URL filter, Packet filtering (IP/ICMP/TCP/UDP), Virtual servers, Prevention of DoS attacks
Intrusion detection system, DMZ, Port Triggering.
Qos : Interface grouping, 3 priority queues. Web and Telnet management, SNMP
Manual on CD ROM+CAT5 Ethernet cable+telephone cable+DC power adapter+printed QIG
Adsl splitter
ANT | DSL-2650U/RA/U1A | ADSL/Ethernet/3g Router with Wireless N 150 |  | 20 | 480 | 45.6
ADSL: 1 RJ-11 port
LAN: 4 RJ-45 10/100BASE-TX Fast Ethernet ports with auto-MDI/MDIX
USB: 1 USB 2.0 port
WLAN: built-in 802.11b, g, and n wireless interface
ADSL standards: Multi-mode Full-rate ANSI T1.413 Issue 2,
ITU-T G.992.1 (G.dmt) Annex A/C/I, ITU-T G.992.2 (G.lite) Annex A/C, ITU-T G.994.1 (G.hs);
ADSL2 standards: ITU-T G.992.3 (G.dmt.bis) Annex A/J/K/L/M, ITU-T G.992.4 (G.lite.bis) Annex A; .
ADSL2+ standards: ITU-T G.992.5 Annex A/L/M.
Static routing, DHCP server/client/relay, DNS relay, DDNS, NAT, Firewall, support of VLAN, IGMP proxy, IGMP snooping;
MAC/URL/Packet filtring, Virtual servers, SPI, DMZ, Port triggering, Intrusion detection, Prevention of DoS attack;
Web-management, access via telnet;
Interface Groupping, VLAN priority;
Embeded print server (USB), SAMBA functionality for sharing USB storages
Ethernet cable +telephone cable+AC power adapter+ADSL splitter
ANT | DSL-2650U/B1A/T1A | ADSL/Ethernet/3g Router with Wireless N 150 |  | 20 | 480 | 45.6
ADSL: 1 RJ-11 port
LAN: 4 RJ-45 10/100BASE-TX Fast Ethernet ports with auto-MDI/MDIX
USB: 1 USB 2.0 port
WLAN: built-in 802.11b, g, and n wireless interface
ADSL standards: Multi-mode Full-rate ANSI T1.413 Issue 2,
ITU-T G.992.1 (G.dmt) Annex A/C/I, ITU-T G.992.2 (G.lite) Annex A/C, ITU-T G.994.1 (G.hs);
ADSL2 standards: ITU-T G.992.3 (G.dmt.bis) Annex A/J/K/L/M, ITU-T G.992.4 (G.lite.bis) Annex A; .
ADSL2+ standards: ITU-T G.992.5 Annex A/L/M.
Static routing, DHCP server/client/relay, DNS relay, DDNS, NAT, Firewall, support of VLAN, IGMP proxy, IGMP snooping;
MAC/URL/Packet filtring, Virtual servers, SPI, DMZ, Port triggering, Intrusion detection, Prevention of DoS attack;
Web-management, access via telnet;
Interface Groupping, VLAN priority;
Embeded print server (USB), SAMBA functionality for sharing USB storages
Ethernet cable +telephone cable+AC power adapter+ADSL splitter
ANT | DSL-2740U/RA/U1A | ADSL/Ethernet Router with Wireless N |  |  |  | 43.7
ADSL: 1 RJ-11 port
LAN: 4 RJ-45 10/100BASE-TX Fast Ethernet ports with auto-MDI/MDIX
WLAN: built-in 802.11b, g, and n wireless interface
ADSL standards: Multi-mode Full-rate ANSI T1.413 Issue 2,
ITU-T G.992.1 (G.dmt) Annex A/C/I, ITU-T G.992.2 (G.lite) Annex A/C, ITU-T G.994.1 (G.hs);
ADSL2 standards: ITU-T G.992.3 (G.dmt.bis) Annex A/J/K/L/M, ITU-T G.992.4 (G.lite.bis) Annex A; .
ADSL2+ standards: ITU-T G.992.5 Annex A/L/M.
Static routing, DHCP server/client/relay, DNS relay, DDNS, NAT, Firewall, support of VLAN, IGMP proxy, IGMP snooping;
MAC/URL/Packet filtring, Virtual servers, SPI, DMZ, Port triggering, Intrusion detection, Prevention of DoS attack;
Web-management, access via telnet;
Interface Groupping, VLAN priority;
Ethernet cable +telephone cable+AC power adapter+ADSL splitter
| DSL-2740U/B1A/T1A | ADSL/Ethernet Router with Wireless N |  | 20 | 480 | 43.7
ADSL: 1 RJ-11 port
LAN: 4 RJ-45 10/100BASE-TX Fast Ethernet ports with auto-MDI/MDIX
WLAN: built-in 802.11b, g, and n wireless interface
ADSL standards: Multi-mode Full-rate ANSI T1.413 Issue 2,
ITU-T G.992.1 (G.dmt) Annex A/C/I, ITU-T G.992.2 (G.lite) Annex A/C, ITU-T G.994.1 (G.hs);
ADSL2 standards: ITU-T G.992.3 (G.dmt.bis) Annex A/J/K/L/M, ITU-T G.992.4 (G.lite.bis) Annex A; .
ADSL2+ standards: ITU-T G.992.5 Annex A/L/M.
Static routing, DHCP server/client/relay, DNS relay, DDNS, NAT, Firewall, support of VLAN, IGMP proxy, IGMP snooping;
MAC/URL/Packet filtring, Virtual servers, SPI, DMZ, Port triggering, Intrusion detection, Prevention of DoS attack;
Web-management, access via telnet;
Interface Groupping, VLAN priority;
Ethernet cable +telephone cable+AC power adapter+ADSL splitter
ANT | DSL-2750U/RA/U2A | ADSL/Ethernet/3g Router with Wireless N |  |  |  | 48.5
ADSL: 1 RJ-11 port
LAN: 4 RJ-45 10/100BASE-TX Fast Ethernet ports with auto-MDI/MDIX
USB: 1 USB 2.0 port
WLAN: built-in 802.11b, g, and n wireless interface
ADSL standards: Multi-mode Full-rate ANSI T1.413 Issue 2,
ITU-T G.992.1 (G.dmt) Annex A/C/I, ITU-T G.992.2 (G.lite) Annex A/C, ITU-T G.994.1 (G.hs);
ADSL2 standards: ITU-T G.992.3 (G.dmt.bis) Annex A/J/K/L/M, ITU-T G.992.4 (G.lite.bis) Annex A; .
ADSL2+ standards: ITU-T G.992.5 Annex A/L/M.
Static routing, DHCP server/client/relay, DNS relay, DDNS, NAT, Firewall, support of VLAN, IGMP proxy, IGMP snooping;
MAC/URL/Packet filtring, Virtual servers, SPI, DMZ, Port triggering, Intrusion detection, Prevention of DoS attack;
Web-management, access via telnet;
Interface Groupping, VLAN priority;
Embeded print server (USB), SAMBA functionality for sharing USB storages
Ethernet cable +telephone cable+AC power adapter+ADSL splitter
| DSL-2750U/B1A/T2A | ADSL/Ethernet/3g Router with Wireless N |  | 20 | 480 | 48.5
ADSL: 1 RJ-11 port
LAN: 4 RJ-45 10/100BASE-TX Fast Ethernet ports with auto-MDI/MDIX
USB: 1 USB 2.0 port
WLAN: built-in 802.11b, g, and n wireless interface
ADSL standards: Multi-mode Full-rate ANSI T1.413 Issue 2,
ITU-T G.992.1 (G.dmt) Annex A/C/I, ITU-T G.992.2 (G.lite) Annex A/C, ITU-T G.994.1 (G.hs);
ADSL2 standards: ITU-T G.992.3 (G.dmt.bis) Annex A/J/K/L/M, ITU-T G.992.4 (G.lite.bis) Annex A; .
ADSL2+ standards: ITU-T G.992.5 Annex A/L/M.
Static routing, DHCP server/client/relay, DNS relay, DDNS, NAT, Firewall, support of VLAN, IGMP proxy, IGMP snooping;
MAC/URL/Packet filtring, Virtual servers, SPI, DMZ, Port triggering, Intrusion detection, Prevention of DoS attack;
Web-management, access via telnet;
Interface Groupping, VLAN priority;
Embeded print server (USB), SAMBA functionality for sharing USB storages
Ethernet cable +telephone cable+AC power adapter+ADSL splitter
Wireless ADSL-Routers 802.11b/g
| DSL-G804V/RU | Firmware for Russia, 802.11g Wireless ADSL2/2+ Annex A Router with 4-port 10/100M Ethernet Switch | TWN | 10 | 420 | 190
1 ADSL RJ-11 port, 4 10/100BASE-TX Fast Ethernet LAN switch ports
802.11g wireless LAN, 802.11b compatible
Compliant with ADSL (ITU G.dmt/G.hs) , ADSL2 (ITU G.dmt.bis) , ADSL2+ Standarts
Static IP routing and RIP-1/2
QoS support
UPnP Compliant, Virtual Server, DMZ, NAT support
PPP over Ethernet (PPPoE)
Up to 16 IPSec tunnels with 56 bit DES Encryption
Built -in firewall, SPI, Packet filtering, URL blocking support
Support DHCP server/client/relay
WEB-based configuration, Telnet, SNMP v3, MIB-I and MIB-II support
Manual on CD + Quick Installation Guide + Ethernet Cable+ ADSL Cable + AC power adapter
ADSL splitter
| DVA-G3672B | Wireless ADSL Annex A Router with VoIP Gateway | CHN | 5 | 200 | 95
1 ADSL/ADSL2/ADSL2+ RJ-11 port, 4 10/100BASE-TX Fast Ethernet (LAN), 1 USB 1.1 Type B port
ADSL standards: Multi-mode Full-rate ANSI T1.413 Issue 2, ITU-T G.992.1 (G.dmt) Annex A/C/I,
ITU-T G.992.2 (G.lite) Annex A/C, ITU-T G.994.1 (G.hs);
ADSL2 standards: ITU-T G.992.3 (G.dmt.bis) Annex A/J/K/L/M, ITU-T G.992.4 (G.lite.bis) Annex A;
ADSL2+ standards: ITU-T G.992.5 Annex A/L/M.
2 FXS RJ-11 ports, 1 FXO RJ-11 port
Built-in 802.11g Wireless Access Point, 802.11b compatible
Support Call Control Protocol SIP
Support QoS, NAT, PPP over Ethernet
IP/MAC filtering, SPI support
IP routing support
64/128/256 - bit WEP encryption, WPA
Web configuration, UPnP 1.0, TFTP, SNMP, Remote Management
ADSL splitter
ADSL-Routers Annex B
Ru | DSL-2640U/BB/C4C | Wireless 802.11n Ethernet ADSL/ADSL2/ADSL2+(Annex B) Router |  |  |  | 58.9
1 ADSL/ADSL2/ADSL2+ port, 4 10/100Base-TX LAN ports
802.11g wireless LAN, 802.11b compatible, non detachable antenna
ANSI T1.413 Issue 2, ITU G.992.1 (G.dmt) Annex B, ITU G.992.2 (G.lite) Annex B
ITU G.992.3 (G.dmt.bis) Annex B, ITU G.992.4 (G.lite.bis) Annex B
ITU G.992.5 Annex B ITU G.994.1 (G.hs)
Static routing, RIP v1/RIP v2, DHCP, NAT, built-in Firewall support
Multiple IPSec/PPTP/L2TP pass-through
Web-management, SNMP v1, v2c; Quick Installation Wizard (DCC, D-Link Click
and Connect)
PVC/VLAN port mapping (bridge mode)
TR-069 client
Manual on CD ROM+CAT5 Ethernet cable+telephone cable+AC power adapter+printed QIG
ADSL splitter
Ru | DSL-2640U/NRU/CB4A | Wireless 802.11n Ethernet ADSL/ADSL2/ADSL2+(Annex B) Router |  | 10 | 840 | Call
1 ADSL/ADSL2/ADSL2+ port, 4 10/100Base-TX LAN ports
802.11g wireless LAN, 802.11b compatible, non detachable antenna
ANSI T1.413 Issue 2, ITU G.992.1 (G.dmt) Annex B, ITU G.992.2 (G.lite) Annex B
ITU G.992.3 (G.dmt.bis) Annex B, ITU G.992.4 (G.lite.bis) Annex B
ITU G.992.5 Annex B ITU G.994.1 (G.hs)
Static routing, RIP v1/RIP v2, DHCP, NAT, built-in Firewall support
Multiple IPSec/PPTP/L2TP pass-through
Web-management, SNMP v1, v2c; Quick Installation Wizard (DCC, D-Link Click
and Connect)
PVC/VLAN port mapping (bridge mode)
TR-069 client
Manual on CD ROM+CAT5 Ethernet cable+telephone cable+AC power adapter+printed QIG
ADSL splitter
VDSL Routers
PROJ | DSL-6740U/B/T2A | Wireless VDSL2 Internet Router |  | 10 | 360 | 95
1x VDSL2 port, 4x 10/100 Base-T LAN port, Built-in POTS splitter, 802.1b/g/n up to 300 Mbps
comply with ITU-T Rec. G993.2 Annex A (VDSL2)
DMT (Discrete Multi-Tone) modulation
support 8b, 8d, 12a, 12b, 17a, 30a VDSL profile
Support "The G.993.2 limit PSD mask for each class of profile. comply with ITU-T Rec. G.993.2 Annex A and the EU-32/EU-64 downstream spectral masks
EOC (Embedded Operation Channel) & IB (Indicator Bits Channel), Scrambling, FEC, Interleaving
Dynamic Rate Adaption, Support Trellis Coding, OLR (On-Line Reorganization )Bit Swapping
Seamless Rate Adaption, INP=2 at speed 50Mbps/20Mbps (DS/US)
Support SELT & DELT, Mitigate FEXT, shaping mechanism according to ITU-T G.997.1
VLAN assignment, Port-based VLAN, Protocol-based VLAN
Support upstream classification according to Ethernet Type Source IP Address & subnet mask
IEEE 802.1p, Read and classify into different priority queue according to 802.1p value
Read and classify into different priority queue according to DSCP value, Priority queue support SP (Strict Priority) and WRR (Weight Round Robin)
Bridging, IP Routing, NAT, PPPoE, IGMP snooping, Support 802.1Q VLAN and port-based VLAN
DHCP, Multicasting, UPnP, TR-069, Dual-image
D-Link Wireless LAN Firewalls
SOHO Wireless LAN Firewalls
| DSR-250N/A1A | WW Firmware, Wireless VPN Firewall | CHN | 6 | 288 | 219
1 10/100/1000Base-TX WAN Ports, 8 10/100/1000Base-TX LAN Ports
802.11n 2.4GHz single band with 2 detachable 2dBi antennas
1xUSB 2.0 port support print server, Share Port, Firewall throughput 45Mbps
PPTP/L2TP, IPSec support DES, 3DES, AES, Twofish, Blowfish, CAST-128, NULL Encryption up to 25 tunnels, Static Routing Ipv6/IPv4
User Authentication, VPN, Bandwidth Management, VPN SSL up to 5 tunels
CD with Manual + Console cable + Ethernet cable + Power cable included
| DSR-250N/A1A | Firmware for Russia, Wireless VPN Firewall | CHN | 6 | 288 | 219
1 10/100/1000Base-TX WAN Ports, 8 10/100/1000Base-TX LAN Ports
802.11n 2.4GHz single band with 2 detachable 2dBi antennas
1xUSB 2.0 port support print server, Share Port, Firewall throughput 45Mbps
PPTP/L2TP, IPSec support 56 bit DES, NULL encryption up to 25 tunnels, Static Routing Ipv6/IPv4
User Authentication, VPN, Bandwidth Management
CD with Manual + Console cable + Ethernet cable + Power cable included
SMB Wireless LAN Firewalls
| DSR-500N | WW Firmware, Wireless VPN Firewall | CHN | 4 | 192 | 361
2 10/100/1000Base-TX WAN Ports, 4 10/100/1000Base-TX LAN Ports
802.11n 2.4GHz single band with 3x3 MIMO technology.
Content Filtering/Intrusion Detection
1xUSB 2.0 ports support print server, Share Port and WCN functionality.
PPTP/L2TP, IPSec support 3DES,AES,DES up to 35, Static/Dynamic Routing(OSPF/RIP)
LoadBalancing, Failover, Ipv6 routing support, Firewall throughput 70Mbps
User Authentication, VPN, Bandwidth Management, VPN SSL up to 10 tunels
CD with Manual + Console cable + Ethernet cable + Power cable included
| DSR-500N/RU | Firmware for Russia, VPN Firewall | CHN | 4 | 192 | 361
2 10/100/1000Base-TX WAN Ports, 4 10/100/1000Base-TX LAN Ports
802.11n 2.4GHz single band with 3x3 MIMO technology.
Firewall Protection, Content Filtering/Intrusion Detection
1xUSB 2.0 ports support print server, Share Port and WCN functionality.
PPTP/L2TP, IPSec support 56 bit DES up to 35 tunnels, Static/Dynamic Routing(OSPF/RIP)
LoadBalancing, Failover, Ipv6 routing support, Firewall throughput 70Mbps
User Authentication, VPN, Bandwidth Management
CD with Manual + Console cable + Ethernet cable + Power cable included
| DSR-1000N/A1A | WW Firmware, Wireless VPN Firewall | CHN | 4 | 192 | 437
2 10/100/1000Base-TX WAN Ports, 4 10/100/1000Base-TX LAN Ports, RJ45 inband console
802.11n 2.4GHz/5Ghz dual band with 3x3 MIMO technology.
Firewall Protection, Content Filtering/Intrusion Detection
2xUSB 2.0 ports support print server, Share Port and WCN functionality.
PPTP/L2TP, IPSec support 3DES,AES,DES up to 70, Static/Dynamic Routing(OSPF/RIP)
LoadBalancing, Failover, Ipv6 routing support, Firewall throughput 70Mbps
User Authentication, VPN, Bandwidth Management, VPN SSL up to 20 tunels
CD with Manual + Console cable + Ethernet cable + Power cable included
| DSR-1000N/A1A | Firmware for Russia, Wireless VPN Firewall | CHN | 4 | 192 | 437
2 10/100/1000Base-TX WAN Ports, 4 10/100/1000Base-TX LAN Ports, RJ45 inband console
802.11n 2.4GHz/5Ghz dual band with 3x3 MIMO technology.
Firewall Protection, Content Filtering/Intrusion Detection
2xUSB 2.0 ports support print server, Share Port and WCN functionality.
PPTP/L2TP, IPSec support 56 bit DES up to 70 tunnels, Static/Dynamic Routing(OSPF/RIP)
LoadBalancing, Failover, Ipv6 routing support, Firewall throughput 70Mbps
User Authentication, VPN, Bandwidth Management
CD with Manual + Console cable + Ethernet cable + Power cable included
D-Link Wireless LAN Access Points
SOHO Wireless Access Points
Wireless Access Points 2,4GHz
| DAP-1155/A/B1B | 802.11n Wireless N150 multimode router | CHN | 20 | 1200 | 22.8
802.11b/g/n compatible 2.4GHz, Up to 150Mbps data transfer rate
2 10/100BASE-TX Fast Ethernet ports
Operate as an access point and router mode
WDS, “Wireless client” function: operates as wireless network repeater.
WPA/WPA2 Enterprise, WPA/WPA2 Personal, 64/128-bit WEP data encryption
NAT, Firewall, MAC Filter
WPS ,Web-based configuration
Manual on CD+ Quick Installation Guide+AC power adapter
| DAP-1320/A1A | Wireless N300 Range Extender | CHN | 20 | 1800 | 53.2
802.11b/g/n compatible, up to 300Mbps data transfer rate
Two internal antennas
Operating mode: wireless repeater only
Wireless security: Wi-Fi Protected Access (WPA/WPA2), WEP 64/128-bit encryption,
Wi-Fi Protected Setup (WPS): PBC
Advanced features: QRS app support (iOS, Android)
Web-based management
Manual + Software CD Included
Ru | DAP-1350/A1A | 802.11n Wireless N300 Pocket router | CHN | 10 | 440 | 60.8
802.11b/g/n compatible, up to 300Mbps data transfer rate
1 10/100BASE-TX Fast Ethernet port, USB for 3G adapters* or SharePort utility
Operate as an access point, wireless client and router modes(with 3G support)
64/128-bit WEP encryption, WPA, 802.1x, MAC address filtering
Compatible 3G adapters: DWM-152 and DWM-156
Web-based configuration, Switch for mode configuration
Manual on CD+ Quick Installation Guide+ Travel Case+ Ethernet cable+ USB Power Cable+AC power adapter
Ru | DAP-1360/B/D1A | 802.11n Wireless N300 multimode router |  | 20 | 1200 | 27.6
802.11b/g/n compatible, up to 300Mbps data transfer rate
2 10/100BASE-TX Fast Ethernet port
2dBi Gain detachable omni-directional antenna with RP-SMA connector
Operate as an access point, wireless router
WDS, “Wi-Fi Client” function: operates as wireless network repeater.
64-bit WEP encryption, WPA, WPA2, MAC address filtering, WMM, WPS
NAT, Firewall, Virtual server (in router mode only)
Web-based configuration, Telnet
Manual on CD+ Quick Installation Guide+AC power adapter
| DAP-1360/B/D1B | 802.11n Wireless N300 multimode router |  | 20 | 1200 | 26.6
802.11b/g/n compatible, up to 300Mbps data transfer rate
2 10/100BASE-TX Fast Ethernet port
2dBi Gain detachable omni-directional antenna with RP-SMA connector
Operate as an access point, wireless router
WDS, “Wi-Fi Client” function: operates as wireless network repeater.
64-bit WEP encryption, WPA, WPA2, MAC address filtering, WMM, WPS
NAT, Firewall, Virtual server (in router mode only)
Web-based configuration, Telnet
Manual on CD+ Quick Installation Guide+AC power adapter
EOL | DAP-1360/B1A | 802.11n Wireless Access Point with Advanced Features | CHN | 10 | 440 | Call
802.11b/g/n compatible, up to 300 Mbps
1 10/100BASE-TX Fast Ethernet ports
64/128 - bit WEP Encryption, WPA/WPA2-PSK, WPA/WPA2-EAP, TKIP/AES, IEEE 802.1x support
Quality of Service (QoS) Wi-Fi Multimedia (WMM)
2dBi Gain detachable omni-directional antenna with RP-SMA connector
Operations Mode: AP, AP Client, Repeater, Bridge, Bridge with AP, WISP Client Router/ WISP Repeater mode
DHCP server support, Web-based Management
Manual on CD + Quick Installation Guide + Ethernet Cable + Power Adapter+ Mounting Kits
$ | DAP-1533/A1A | Dual-Band 802.11n Wireless N450 MediaBridge/Access Point |  | 5 | 450 | 87.4
802.11a/b/g/n compatible 2.4/5Ghz
Up to 450 Mbps data transfer rate
Selectable Dual band 2.4 GHz or 5 GHz
4 10/100/1000BASE-T Gigabit Ethernet Ports
Operate as a Wireless Bridge or Access Point mode
USB 2.0 with SharePort(TM)
Supports Secure Wireless Encryption Using WPA or WPA2 Security
WPS (Wi-Fi® Protected SetupTM) for simple Push-Button Wireless Network
Configuration
Supports IPv6
Web-based configuration
Manual on CD+ Quick Installation Guide+AC power adapter
$ | DAP-1533/RU/A1A | Dual-Band 802.11n Wireless N450 MediaBridge/Access Point |  | 5 | 450 | 87.4
802.11a/b/g/n compatible 2.4/5Ghz
Up to 450 Mbps data transfer rate
Selectable Dual band 2.4 GHz or 5 GHz
4 10/100/1000BASE-T Gigabit Ethernet Ports
Operate as a Wireless Bridge or Access Point mode
USB 2.0 with SharePort(TM)
Supports Secure Wireless Encryption Using WPA or WPA2 Security
WPS (Wi-Fi® Protected SetupTM) for simple Push-Button Wireless Network
Configuration
Supports IPv6
Web-based configuration
Manual on CD+ Quick Installation Guide+AC power adapter
| DAP-2310/A1A | 802.11n Wireless N300 Access Point |  | 5 | 450 | 85.5
802.11b/g/n compatible, up to 300Mbps data transfer rate
1 x 10/100/1000Base-T port
2dBi Gain detachable omni-directional antenna with RP-SMA connector
Operate as an access point, WDS, WDS+AP, Wireless Client, Repeater
64/128 - bit WEP Encryption, WPA/WPA2-PSK, WPA/WPA2-EAP, TKIP/AES, IEEE 802.1x
Wi-Fi Multimedia (WMM), 802.1Q VLAN tagging, 8 SSID support
SSH, SNMP v3, Telnet, Web-management, AP Manager
Manual on CD+ Quick Installation Guide+AC power adapter
| DAP-2360/A1A | 802.11n Wireless N300 Access Point | CHN | 2 | 240 | 167
802.11b/g/n compatible, up to 300Mbps data transfer rate
1 10/100/1000 BASE-TX Gigabit Ethernet ports
5dBi Gain detachable omni-directional antenna with RP-SMA connector;
64/128 - bit WEP Encryption, WPA/WPA2-PSK, WPA/WPA2-EAP, TKIP/AES, IEEE 802.1x support
802.1Q VLAN tagging, 8 SSID support, Quality of Service (QoS) Wi-Fi Multimedia (WMM)
Operation Mode: Access Point, WDS, WDS with Access Point,Wireless Client
Built-in 802.3af Power Over Ethernet (PoE)
SSH, SNMP v3, Telnet, Web-management, AP Manager
Manual on CD + Quick Installation Guide + Ethernet cable + Power adapter
Wireless Access Points 2,4GHz and 5GHz
$ | DAP-1513/A1A | 802.11n Wireless N300 DualBand High-Speed Mediabridge | CHN | 10 | 480 | 47.5
802.11a/b/g/n compatible 2.4/5Ghz
Up to 300Mbps data transfer rate
4 10/100BASE-TX Fast Ethernet ports
Operation Mode: Bridge(Client) only
WPA Enterprise, WPA Personal, WPA2 Enterprise, 64/128-bit WEP data encryption
WPS ,Web-based configuration
Manual on CD+ Quick Installation Guide+AC power adapter
$ | DAP-1525/A1A | 802.11n Wireless N300 DualBand High-Speed Bridge/AP | CHN | 10 | 200 | 76
802.11a/b/g/n compatible 2.4/5Ghz
Up to 300Mbps data transfer rate, possibility send HD data over WiFi connection
internal smart Antennas with smart Beam technology
4 10/100/1000BASE-TX Fast Ethernet ports
UsB 2.0 port
Operate as an access point and bridge
WPA Enterprise, WPA Personal, WPA2 Enterprise, 64/128/152-bit WEP data encryption
MAC Address Access Control List, WPS
Web-based configuration
Manual on CD+ Quick Installation Guide+AC power adapter
EOL | DAP-2590/RU/A2A | 802.11n Wireless N300 Dualband Access Point | CHN | 5 | 240 | Call
IEEE 802.11a/b/g, 802.11n support , 2.4/5 GHz (switchable)
Up to 300Mbps data transfer rate
3 external detachable 4dBi for 2.4GHz / 6dBi for 5GHz High-Gain Dualband Antennas
1 10/100/1000BASE-T Gigabit Ethernet port with 802.3x Flow Control
Operation Modes: Access Point, Access Point with WDS, WDS, Wireless client. WMM support
WPA Enterprise, WPA Personal, WPA2 Enterprise, 64/128-bit WEP data encryption,
Multiple SSID, 802.1q VLAN, Internal RADUIS server, Traffic manager, MAC Address Access Control List
Built-in 802.3af Power Over Ethernet (PoE)
Solid Metal Housing, Locking Brackets Included
SSH, SNMP v3, Telnet, Web-management, AP Manager
Manual on CD + Quick Installation Guide + Ethernet cable+AC power adapter
Wireless Access Points 2.4GHz and 5GHz concurrent
Ru | DAP-2690/A1A | 802.11n Wireless N300 Concurrent Dualband Access Point |  | 5 | 180 | 342
IEEE 802.11a/b/g, 802.11n support , 2.4/5 GHz (concurrent), Plenum-rated chassis
Up to 300Mbps data transfer rate
4 external detachable 4dBi for 2.4GHz / 6dBi for 5GHz High-Gain Dualband Antennas
1 10/100/1000BASE-T Gigabit Ethernet port with 802.3x Flow Control
Operation Modes: Access Point, Access Point with WDS, WDS, Wireless client. WMM support
WPA Enterprise, WPA Personal, WPA2 Enterprise, 64/128-bit WEP data encryption,
Multiple SSID, 802.1q VLAN, Internal RADUIS server, Traffic manager, QoS, MAC Address Access Control List
Built-in 802.3af Power Over Ethernet (PoE)
Solid Metal Housing, Wall mount Brackets Included
SSH, SNMP v3, Telnet, Web-management, AP Manager, D-View, AP Array tool
Manual on CD + Quick Installation Guide +Ethernet cable+AC power adapter
(PoE base unit and Console cable is not included)
| DAP-2690/B1A | 802.11n Wireless N300 Concurrent Dualband Access Point |  | 5 | 240 | 285
IEEE 802.11a/b/g, 802.11n support , 2.4/5 GHz (concurrent), Plenum-rated chassis
Up to 300Mbps data transfer rate
4 external detachable 4dBi for 2.4GHz / 6dBi for 5GHz High-Gain Dualband Antennas
1 10/100/1000BASE-T Gigabit Ethernet port with 802.3x Flow Control
Operation Modes: Access Point, Access Point with WDS, WDS, Wireless client. WMM support
WPA Enterprise, WPA Personal, WPA2 Enterprise, 64/128-bit WEP data encryption,
Multiple SSID, 802.1q VLAN, Internal RADUIS server, Traffic manager, QoS, MAC Address Access Control List
Built-in 802.3af Power Over Ethernet (PoE)
Solid Metal Housing, Wall mount Brackets Included
SSH, SNMP v3, Telnet, Web-management, AP Manager, D-View, AP Array tool
Manual on CD + Quick Installation Guide +Ethernet cable+AC power adapter
(PoE base unit and Console cable is not included)
| DAP-2690/RU/B1A | 802.11n Wireless N300 Concurrent Dualband Access Point |  | 5 | 240 | 285
IEEE 802.11a/b/g, 802.11n support , 2.4/5 GHz (concurrent), Plenum-rated chassis
Up to 300Mbps data transfer rate
4 external detachable 4dBi for 2.4GHz / 6dBi for 5GHz High-Gain Dualband Antennas
1 10/100/1000BASE-T Gigabit Ethernet port with 802.3x Flow Control
Operation Modes: Access Point, Access Point with WDS, WDS, Wireless client. WMM support
WPA Enterprise, WPA Personal, WPA2 Enterprise, 64/128-bit WEP data encryption,
Multiple SSID, 802.1q VLAN, Internal RADUIS server, Traffic manager, QoS, MAC Address Access Control List
Built-in 802.3af Power Over Ethernet (PoE)
Solid Metal Housing, Wall mount Brackets Included
SSH, SNMP v3, Telnet, Web-management, AP Manager, D-View, AP Array tool
Manual on CD + Quick Installation Guide +Ethernet cable+AC power adapter
(PoE base unit and Console cable is not included)
Business Wireless Access Points
Indoor Access Points
Wireless Access Points 2,4GHz
EOL | DWL-3200AP/EEU | 802.11g/2.4GHz Managed PoE Access Point in Metal Chasis, up to 108Mbps | CHN | 5 | 240 | Call
802.11b compatible
Up to 108Mbps Turbo mode data transfer rate
1 10/100BASE-TX Fast Ethernet port
Supports 802.3af Power over Ethernet Standard
0peration modes support: Access Point, Point-to-Point (PtP) Bridge, Point-to-Multipoint (PtMP) Bridge
Enhanced security: 64-, 128-, 152-bit WEP, WPA – Personal, WPA – Enterprise, 802.1x,
AES, MAC Address Filtering, 802.11i-Ready
Sturdy Metal Chassis, Plenum-Rated Housing
Two 5dBi High-Gain Antennas
AP Manager, SNMP v3, Telnet, Web-management
Manual on CD + QIG +CAT5 Ethernet cable+ PoE base unit+Power Adapter/Cord+Wall mounted kit
EOL | DWL-3260AP/EEU | 802.11g/2.4GHz Managed PoE Access Point, up to 108Mbps | CHN | 5 | 240 | Call
802.11b compatible
Up to 108Mbps Turbo mode data transfer rate
Supports 802.3af Power over Ethernet Standard, VLAN, WMM
0peration modes: Access Point,WDS with AP, WDS
Enhanced security: WEP, WPA, WPA2, 802.1x, AES, MAC Address Filtering, 802.11i
AP Manager, SNMP v3, Telnet, Web-management
Manual on CD + QIG +CAT5 Ethernet cable+ PoE base unit+Power Adapter
Wireless Access Points 2,4GHz and 5GHz
EOL | DAP-2553/A1A | 802.11n Wireless N300 Dualband Access Point |  | 5 | 450 | Call
IEEE 802.11a/b/g, 802.11n support , 2.4/5 GHz (switchable)
Up to 300Mbps data transfer rate
3 external detachable 3dBi for 2.4GHz/ 5dBi for 5GHz High-Gain Dualband Antennas
1 10/100/1000BASE-T Gigabit Ethernet port with 802.3x Flow Control
Operation Modes: Access Point, Access Point with WDS, WDS, Wireless client. WMM support
WPA Enterprise, WPA Personal, WPA2 Enterprise, 64/128-bit WEP data encryption,
Multiple SSID, 802.1q VLAN, MAC Address Access Control List
Built-in 802.3af Power Over Ethernet (PoE)
Desk installation
SSH, SNMP v3, Telnet, Web-management, AP Manager
Manual on CD + Quick Installation Guide + PoE base unit+Ethernet cable+AC power adapter
EOL | DAP-2590/RU/A2A | 802.11n Wireless N300 Dualband Access Point | CHN | 5 | 240 | Call
IEEE 802.11a/b/g, 802.11n support , 2.4/5 GHz (switchable)
Up to 300Mbps data transfer rate
3 external detachable 4dBi for 2.4GHz / 6dBi for 5GHz High-Gain Dualband Antennas
1 10/100/1000BASE-T Gigabit Ethernet port with 802.3x Flow Control
Operation Modes: Access Point, Access Point with WDS, WDS, Wireless client. WMM support
WPA Enterprise, WPA Personal, WPA2 Enterprise, 64/128-bit WEP data encryption,
Multiple SSID, 802.1q VLAN, Internal RADUIS server, Traffic manager, MAC Address Access Control List
Built-in 802.3af Power Over Ethernet (PoE)
Solid Metal Housing, Locking Brackets Included
SSH, SNMP v3, Telnet, Web-management, AP Manager
Manual on CD + Quick Installation Guide + Ethernet cable+AC power adapter
Wireless Access Points 2.4GHz and 5GHz concurrent
Ru | DAP-2690/A1A | 802.11n Wireless N300 Concurrent Dualband Access Point |  | 5 | 180 | 342
IEEE 802.11a/b/g, 802.11n support , 2.4/5 GHz (concurrent), Plenum-rated chassis
Up to 300Mbps data transfer rate
4 external detachable 4dBi for 2.4GHz / 6dBi for 5GHz High-Gain Dualband Antennas
1 10/100/1000BASE-T Gigabit Ethernet port with 802.3x Flow Control
Operation Modes: Access Point, Access Point with WDS, WDS, Wireless client. WMM support
WPA Enterprise, WPA Personal, WPA2 Enterprise, 64/128-bit WEP data encryption,
Multiple SSID, 802.1q VLAN, Internal RADUIS server, Traffic manager, QoS, MAC Address Access Control List
Built-in 802.3af Power Over Ethernet (PoE)
Solid Metal Housing, Wall mount Brackets Included
SSH, SNMP v3, Telnet, Web-management, AP Manager, D-View, AP Array tool
Manual on CD + Quick Installation Guide +Ethernet cable+AC power adapter
(PoE base unit and Console cable is not included)
| DAP-2690/B1A | 802.11n Wireless N300 Concurrent Dualband Access Point |  | 5 | 240 | 285
IEEE 802.11a/b/g, 802.11n support , 2.4/5 GHz (concurrent), Plenum-rated chassis
Up to 300Mbps data transfer rate
4 external detachable 4dBi for 2.4GHz / 6dBi for 5GHz High-Gain Dualband Antennas
1 10/100/1000BASE-T Gigabit Ethernet port with 802.3x Flow Control
Operation Modes: Access Point, Access Point with WDS, WDS, Wireless client. WMM support
WPA Enterprise, WPA Personal, WPA2 Enterprise, 64/128-bit WEP data encryption,
Multiple SSID, 802.1q VLAN, Internal RADUIS server, Traffic manager, QoS, MAC Address Access Control List
Built-in 802.3af Power Over Ethernet (PoE)
Solid Metal Housing, Wall mount Brackets Included
SSH, SNMP v3, Telnet, Web-management, AP Manager, D-View, AP Array tool
Manual on CD + Quick Installation Guide +Ethernet cable+AC power adapter
(PoE base unit and Console cable is not included)
| DAP-2690/RU/B1A | 802.11n Wireless N300 Concurrent Dualband Access Point |  | 5 | 240 | 285
IEEE 802.11a/b/g, 802.11n support , 2.4/5 GHz (concurrent), Plenum-rated chassis
Up to 300Mbps data transfer rate
4 external detachable 4dBi for 2.4GHz / 6dBi for 5GHz High-Gain Dualband Antennas
1 10/100/1000BASE-T Gigabit Ethernet port with 802.3x Flow Control
Operation Modes: Access Point, Access Point with WDS, WDS, Wireless client. WMM support
WPA Enterprise, WPA Personal, WPA2 Enterprise, 64/128-bit WEP data encryption,
Multiple SSID, 802.1q VLAN, Internal RADUIS server, Traffic manager, QoS, MAC Address Access Control List
Built-in 802.3af Power Over Ethernet (PoE)
Solid Metal Housing, Wall mount Brackets Included
SSH, SNMP v3, Telnet, Web-management, AP Manager, D-View, AP Array tool
Manual on CD + Quick Installation Guide +Ethernet cable+AC power adapter
(PoE base unit and Console cable is not included)
Wireless Access Points 5GHz
$ | DAP-1420/B1A | 802.11n 5GHz Wireless HD video bridge | CHN | 10 | 280 | 55.1
802.11a/n compatible 5Ghz
Up to 300Mbps data transfer rate, possibility send HD data over WiFi connection
10/100 Base-TX Fast Ethernet Port 2 internal 4dBi antennas
Operate as an access point and client mode
WPA Enterprise, WPA Personal, WPA2 Enterprise, 64/128-bit WEP data encryption
Wi-Fi Protected Setup (WPS)
Web-based configuration
Manual on CD+ Quick Installation Guide+AC power adapter
$ | DAP-1420/RU/B1A | 802.11n 5GHz Wireless HD video bridge | CHN | 10 | 280 | 55.1
802.11a/n compatible 5Ghz
Up to 300Mbps data transfer rate, possibility send HD data over WiFi connection
10/100 Base-TX Fast Ethernet Port 2 internal 4dBi antennas
Operate as an access point and client mode
WPA Enterprise, WPA Personal, WPA2 Enterprise, 64/128-bit WEP data encryption
Wi-Fi Protected Setup (WPS)
Web-based configuration
Manual on CD+ Quick Installation Guide+AC power adapter
Outdoor Access Points
Wireless Access Points 2.4GHz
| DAP-3310/A1A | Wireless N300 Exterior Access Point | CHN | 10 | 400 | 133
802.11b/g/n compatible, up to 300Mbps data transfer rate
2 x 10/100Base-TX FE port (One support PoE)
Built-in 10 dBi Sector Antenna (H60, V60)
Operation Modes: Access Point, WDS, WDS with AP, repeater, wireless client, WISP client router and WISP repeater
WDS only compatible with DAP-3310, not compatible with other AirPremier N APs.
Wireless Security: WPA/WPA2-Personal/Enterprise, 802.1x, 64/128 bit WEP Encryption,
Support Multi-SSID, 802.1q VLAN, QoS (WMM), MAC Address Filter, Client Isolation, User Limit
Support Power Over Ethernet (Proprietary PoE design), PoE passthrought
Web-based management (HTTP/HTTPS), SNMP v1, v2c and v3
Waterproof chassis (IPX6), Operating temperature -20~+60
Manual + Power Supply + Software CD Included
| DAP-3310/RU/A1A | Wireless N300 Exterior Access Point | CHN | 10 | 400 | 133
802.11b/g/n compatible, up to 300Mbps data transfer rate
2 x 10/100Base-TX FE port (One support PoE)
Built-in 10 dBi Sector Antenna (H60, V60)
Operation Modes: Access Point, WDS, WDS with AP, repeater, wireless client, WISP client router and WISP repeater
WDS only compatible with DAP-3310, not compatible with other AirPremier N APs.
Wireless Security: WPA/WPA2-Personal/Enterprise, 802.1x, 64/128 bit WEP Encryption,
Support Multi-SSID, 802.1q VLAN, QoS (WMM), MAC Address Filter, Client Isolation, User Limit
Support Power Over Ethernet (Proprietary PoE design), PoE passthrought
Web-based management (HTTP/HTTPS), SNMP v1, v2c and v3
Waterproof chassis (IPX6), Operating temperature -20~+60
Manual + Power Supply + Software CD Included
| DAP-3340 | Wireless N300 Outdoor PoE Access Point |  | 20 | 1800 | 437
802.11b/g/n compatible, up to 300Mbps network data transfer rate in
802.11n mode
Operation mode: AccessPoint, WDS+AP, WDS, Wireless client
2 external detachable 5dBi omni-directional antennas for 2.4GHz
1 10/100/1000BASE-T Gigabit Ethernet port
WPA2 Enterprise, WPA2 Personal, 802.1x, 64/128-bit WEP data encryption,
Multi-SSID, 802.1q VLAN, QoS, MAC Address Access Control List
Support 802.3af Power Over Ethernet (PoE)
Web-based management, AP Array, AP Manager II, D-View, Telnet, SSH, SNMP v.2,3
Built-in heater, waterproof. Operating temperature -40~+60
Cable for external antenna connection (ANT70-CB1N) is not included
Manual + Power Supply + Software CD Included
PROJ | ACS-WPCASE | Waterproof outdoor case for DAP-3340 access point |  | 5 | 120 | 291
| ACS-DAP3220-MNTKIT | Additional mount kit for DAP-3220,DAP-3520. | TWN | 20 | 1080 | 37.4
PROJ | ACS-AP-CONSOLE | Console cable RJ45/DE9(DB9) | CHN | 10 |  | 7.3
Wireless Access Points 2.4GHz and 5GHz
| DAP-3690/A1A | DualBand 802.11n Wireless N300 outdoor Access point | TWN | 2 | 48 | 1140
802.11a/b/g/n compatible 2.4/5Ghz (concurrent), up to 300Mbps network data transfer rate in 802.11n mode
2 10/100/1000BASE-TX Fast Ethernet ports
Operate as an AccessPoint, WDS with AP, WDS, Wireless client
WPA/WPA2, WPA-PSK/AES over WPS, 64/128 WEP data encryption,
Multiple SSID, 802.1q VLAN, Quality of service (QoS)
2 external detachable 5dBi omni-directional antennas for 2.4GHz
2 external detachable 7dBi omni-directional antennas for 5GHz
Support 802.3af Power Over Ethernet (PoE)
Web-based manager, AP Array, AP Manager II, Telnet, SNMP v.3
Built-in heater, waterproof, operation mode -40~+60
Cable for external antenna connection (ANT24-ODUxM or ANT70-CB1RN) is not included
Manual + Power Supply + Software CD Included
Wireless Access Points 5GHz
New | DAP-3410/RU/A1A | Wireless N300 Exterior Access Point |  | 10 | 400 | 182
802.11a/n compatible, up to 300Mbps data transfer rate
2 x 10/100Base-TX FE port (One support PoE)
Built-in 15 dBi Sector Antenna (H60, V30)
Operation Modes: Access Point, WDS, WDS with AP, repeater, wireless client, WISP client router and WISP repeater
WDS only compatible with DAP-3410, not compatible with other AirPremier N APs.
Wireless Security: WPA/WPA2-Personal/Enterprise, 802.1x, 64/128 bit WEP Encryption,
Support Multi-SSID, 802.1q VLAN, QoS (WMM), MAC Address Filter, Client Isolation, User Limit
Support Power Over Ethernet (Proprietary PoE design), PoE passthrought
Web-based management (HTTP/HTTPS), SNMP v1, v2c and v3
Waterproof chassis (IPX6), Operating temperature -20~+60
Manual + Power Supply + Software CD Included
PROJ | DAP-3760/RU/B1B | Wireless RCP Bridge with TDMA and CSMA/CA with ACK, 802.11a, frequency 5GHz (one radio) |  | 2 | 48 | 950
Up to 40km, 20Mbit/s
Operation mode: Bridge (Point to Point), built-in 23dBi antenna
10/100 Based-TX Ethernet port, RS232 serial port
IEEE 802.3u compliance, IEEE 802.3x Flow Control support, Support Full/Half Duplex operations
Support Auto Negotiation, Support Auto MDI/MDIX
Link aggregation, WMM, Web UI
WEP,TKIP and AES Encryption, IP67 level enclosure & Level 17 beaufort scale
Support 802.3af PoE, power consumption: 5.28W
PROJ | DAP-3860 | Wireless RCP Bridge with TDMA and CSMA/CA with ACK, 802.11a, frequency 5GHz (two radios) |  | 1 | 32 | 1520
Up to 100km, 8Mbit/s
Operation mode: Bridge (Point to Point, Point to Multi Point), built-in 23dBi antenna
10/100 Based-TX Ethernet port, RS232 serial port
IEEE 802.3u compliance, IEEE 802.3x Flow Control support, Support Full/Half Duplex operations
Support Auto Negotiation, Support Auto MDI/MDIX
One N type connector for external antenna
Link aggregation, WMM, Web UI
WEP,TKIP and AES Encryption, IP67 level enclosure & Level 17 beaufort scale
Support 802.3af PoE, power consumption: 7.2W
D-Link Wireless LAN Adapters
Wireless adapters 2.4GHz
ANT | DWA-137/A1A | Wireless N300 High-Gain USB Adapter |  | 40 | 1600 | 17.1
802.11b/g/n compatible 2.4GHz
Up to 300Mbps data transfer rate, two integrated antennas
64/128-bit WEP data encryption, Wi-Fi Protected Access (WPA, WPA2)
Wi-Fi Protected Setup (WPS) - PIN & PBC, External WPS button, WiFi Certified
USB 2.0, compatible with Windows XP, Vista, Windows7 or Windows8
Without USB cradle
CD-ROM (containing Drivers, Manual, and Warranty) + Quick Installation Guide included
New | DWA-140/D1A | Wireless N300 Rangebooster USB Adapter |  | 80 | 4000 | 13.3
802.11b/g/n compatible 2.4GHz
Up to 300Mbps data transfer rate, two integrated antennas
64/128-bit WEP data encryption, Wi-Fi Protected Access (WPA, WPA2)
Wi-Fi Protected Setup (WPS) - PIN & PBC, External WPS button, WiFi Certified
USB 2.0, compatible with Windows XP, Vista, Windows7 or Windows8,
Without USB cradle
CD-ROM (containing Drivers, Manual, and Warranty) + Quick Installation Guide included
Ru | DWA-140/B3A | 802.11n Wireless N Rangebooster USB Adapter | CHN | 80 | 5120 | 17.1
802.11b/g/n compatible 2.4GHz
Up to 300Mbps data transfer rate, two integrated antennas
64/128-bit WEP data encryption, Wi-Fi Protected Access (WPA, WPA2)
Wi-Fi Protected Setup (WPS) - PIN & PBC, WiFi Certified
USB 2.0, compatible with Windows XP, Vista or Windows7,
Without USB cradle
CD-ROM (containing Drivers, Manual, and Warranty) + Quick Installation Guide included
Ru | DWA-125/B1A | Wireless N150 USB Adapter | CHN | 80 | 5120 | 11.4
Compatible with 802.11b/g/n, up to 150 Mbps network data transfer rate in 802.11n mode
High speed USB 2.0 interface
Ad-hoc and Infrastructure operation modes. WEP, WPA, WAP2 encryption support.
Support WPS (PIN or PBC methods); external WPS button to connect Access Point easily
FLASH like formfactor
Compatible with Windows XP, Vista or Windows7,
CD-ROM (containing Drivers, Manual, and Warranty) + Quick Installation Guide included
w/o usb cradle
| DWA-125/D1A | Wireless N150 USB Adapter (802.11n) |  | 80 | 3360 | 8.6
Compatible with 802.11b/g/n, up to 150 Mbps network data transfer rate in 802.11n mode
High speed USB 2.0 interface, Integrated antenna.
Ad-hoc and Infrastructure operation modes. WEP, WPA, WAP2 encryption support.
Support WPS (PIN or PBC methods); external WPS button to connect Access Point easily.
FLASH like formfactor
Compatible with Windows XP, Vista, Windows7 or Windows8 (x64)
CD-ROM (containing Drivers, Manual, and Warranty) + Quick Installation Guide included
w/o usb cradle
| DWA-126/A1A | High-Power Wireless N 150 USB adapter (802.11n) | CHN | 40 | 1760 | 26.6
Backward Compatible with 802.11g and 802.11b
Up to 4 times farther than 802.11g. Support 802.11g and 802.11b wireless networks.
Ad-hoc and Infrastructure operation modes. WEP, WPA, WAP2 encryption support.
FLASH like formfactor.Detachable 3dBi dipole antenna
Compatible with Windows XP, Vista or Windows7,
CD-ROM (containing Drivers, Manual, and Warranty) + Quick Installation Guide included
| DWA-127/A1A | Wireless N150 High-Gain USB adapter (802.11n) |  | 40 | 960 | 17.1
USB 2.0
Data rate up to 150Mbps. Compatible with 802.11g and 802.11b
WEP, WPA, WPA2 encryption and WPS (Wi-Fi Protected Setup)
3dbi High-Gain rotatable Antenna: 90 degree of vertical angle and 180 degree of horizontal
Compatible with Windows XP, Vista, Windows7, or Windows8
CD-ROM (containing Drivers, Manual, and Warranty) + Quick Installation Guide included
| DWA-525/A2A | DESKTOP Wireless N 150 PCI adapter (802.11n) | CHN | 40 | 1760 | Call
Up to 4 times farther than 802.11g. Support 802.11g and 802.11b wireless networks.
Ad-hoc and Infrastructure operation modes. WEP, WPA, WAP2 encryption support.
Compatible with Windows XP, Vista, Windows7, or Windows8
CD-ROM (containing Drivers, Manual, and Warranty) + Quick Installation Guide included
| DWA-525/10/A2B | Wireless N 150 PCI Adapter (802.11n) | CHN | 10 | 2040 | 173
802.11b/g/n compatible 2.4GHz
Up to 150Mbps data transfer rate, two integrated antennas
2dBi external dipole antenna
Ad-hoc and Infrastructure operation modes.
64/128-bit WEP, Wi-Fi Protected Access (WPA & WPA2) Data Encription/Security
Wi-Fi Protected Setup - PIN & PBC
Compatible with Windows XP, Vista, Windows7, or Windows8
10pcs in one package, User manual: 1pcs, QIG: 1pcs, warranty letter: 1pcs, CE document: 1pcs, CD: 1pcs.
| DWA-525/40/A2A | DESKTOP Wireless N 150 PCI adapter (802.11n) |  | 40 | 1440 | 665
Up to 4 times farther than 802.11g. Support 802.11g and 802.11b wireless networks.
Ad-hoc and Infrastructure operation modes. WEP, WPA, WAP2 encryption support.
Compatible with Windows XP, Vista, Windows7, or Windows8
40pcs in one package, User manual: 1pcs, QIG: 1pcs, warranty letter: 1pcs, CE document: 1pcs, CD: 1pcs.
| ACS-USB-Cradle | Cradle for usb devices (WiFi, BlueTooth adapters, printers, flash-drives, etc.) | CHN | 40 | 3960 | 4.6
| DWA-548/A1A | WIRELESS N 300 PCI ExPRESS DESKTOP ADAPTER |  | 40 | 1760 | 23.8
802.11g/n support, PCI Express (PCIe), Wi-Fi Protected Access (WPA™ & WPA2™)
64/128-bit WEP, Wi-Fi Protected Setup - PIN & PBC
Detachable 2 dBi dipole antenna, OS support: Windows 7, Vista, or XP SP3
CD-ROM (containing Drivers, Manual, and Warranty) + Quick Installation Guide included
| DWA-645/EU | 802.11 N300 Wireless CardBus Adapter | CHN | 40 | 1200 | 40
CardBus Type II Slot
Up to 300 Mbps data transfer rate, Compatible with 802.11n, 802.11g/b compatible
WEP-TKIP, WPA-PSK, WPA-EAP and WPA2-PSK, WPA2-EAP Data Encryption/Security
Ad-hoc, Infrastructure operation modes
Compatible with Windows XP, Vista
Manual + Diskette of utility and driver + Quick Installation Guide included
Wireless adapters 802.11b/g
| DWL-G650+ | 802.11g Wireless LAN CardBus Adapter | CHN | 40 | 1080 | 14.3
802.11b, 802.11b+ compatible, up to 54Mbps data transfer rate,
64/128 - bit WEP Encryption
Ad-hoc, Infrastructure operation modes, Driver with signal strength indicator
Manual + Diskette of utility and driver + Quick Installation Guide included
| DWL-G650M | 802.11g 108G MIMO Wireless CardBus Adapter | TWN | 40 | 1200 | 17.1
802.11b compatible
Smart Antenna Technology support
Up to 108 Mbps
64/128 - bit WEP Encryption, WPA-PSK, 802.1x support
Ad-hoc and Infrastructure operation modes, Driver with signal strength indicator
CD-ROM (containing Drivers and Manual) included
| DWL-G680/EU | High-Powered 802.11g 108G Wireless CardBus Adapter | TWN | 40 | 1080 | 30.4
802.11b compatible
Up to 108Mbps Wireless Speed
Dual High Gain Multi-Path Antennas for Extended Wireless Signal Reception
Multiple SSID Per Profile & Silent Installation Feature
Personalnterprise WPA/WPA2* (AES) Security, 64/128/152-bit WEP Encryption, IEEE 802.1x support
Ad-hoc and Infrastructure operation modes
Business-Class WLAN Utility
Wi-Fi & Microsoft WHQL Certified
CD-ROM (containing Drivers and Manual) included
| DWA-610/EU | 802.11g Wireless CardBus Adapter | CHN | 40 | 1080 | 26.6
802.11b compatible
Up to 54Mbps wireless data transfer rate
64/128 - bit WEP Encryption, WPA/WPA2-PSK, WPA/WPA2-EAP, AES*, IEEE 802.1x support
Advanced Quality of Service (QoS) - 802.11e, WMM, WPS WiFi Certified
Ad-hoc, Infrastructure modes, Driver with signal strength indicator
CD-ROM (containing Drivers, Manual, and Warranty) + Quick Installation Guide + USB 2.0 cable (1.5 meters) included
| DWA-643/EU | 802.11 N300 Notebook ExpressCard adapter | CHN | 40 | 1200 | 76
ExpressCard/34 form factor
Up to 300 Mbps data transfer rate, Compatible with 802.11n, 802.11g/b compatible
64/128/152-bit WEP encryption, WPA, WPA PSK, WPA2
Ad-hoc and Infrastructure operation modes, Driver with signal strength indicator
Operating Systems: Windows 2000, XP, Vista
CD-ROM (containing Drivers, Manual, and Warranty) + Quick Installation Guide included
Wireless adapters 2.4GHz and 5GHz
Wireless adapters 802.11ac
New | DWA-171/A1A | Wireless AC Dual Band USB Adapter |  | 80 | 3840 | 43.7
Wireless AC Dual Band USB Adapter
Compatible with 802.11a/b/g/n and 802.11ac (draft), switchable Dual band 2.4 GHz or 5 GHz.
Up to 433 Mbps data transfer rate in 802.11ac mode (5 GHz), up to 150 Mbps data transfer rate in 802.11n mode (2.4 GHz).
High speed USB 2.0 interface, Integrated antenna.
Ad-hoc and Infrastructure operation modes. WEP, WPA, WAP2 encryption support.
Support WPS (PIN or PBC methods); external WPS button to connect Access Point easily
FLASH like formfactor
Compatible with Windows XP, Vista, Windows7, or Windows8
CD-ROM (containing Drivers, Manual, and Warranty) + Quick Installation Guide included
w/o usb cradle
New | DWA-171/RU/A1A | Wireless AC Dual Band USB Adapter |  | 80 | 3840 | 43.7
Wireless AC Dual Band USB Adapter
Compatible with 802.11a/b/g/n and 802.11ac (draft), switchable Dual band 2.4 GHz or 5 GHz.
Up to 433 Mbps data transfer rate in 802.11ac mode (5 GHz), up to 150 Mbps data transfer rate in 802.11n mode (2.4 GHz).
High speed USB 2.0 interface, Integrated antenna.
Ad-hoc and Infrastructure operation modes. WEP, WPA, WAP2 encryption support.
Support WPS (PIN or PBC methods); external WPS button to connect Access Point easily
FLASH like formfactor
Compatible with Windows XP, Vista, Windows7, or Windows8
CD-ROM (containing Drivers, Manual, and Warranty) + Quick Installation Guide included
w/o usb cradle
EOL | DWA-182/A1A | Wireless AC1200 Dual Band USB Adapter |  |  |  | Call
Wireless standards: 802.11a/g/n/ac (draft), 2.4GHz (300Mbps) and 5GHz (up to 867Mbps),
Security: Wi-Fi Protected Access (WPA & WPA2), 64/128-bit WEP, Integrated antenna
Wi-Fi Protected Setup - PIN & PBC
USB 2.0 (adapter also backward compatible with USB 1.1)
Compatible with Windows XP, Vista, Windows7, or Windows8
CD-ROM (containing Drivers, Manual, and Warranty) + Quick Installation Guide included, w/o usb cradle
New | DWA-182/C1A | Wireless AC Dual Band USB Adapter |  | 80 | 3920 | 74.1
Compatible with 802.11a/b/g/n and 802.11ac (draft), switchable Dual band 2.4 GHz or 5 GHz.
Up to 867 Mbps data transfer rate in 802.11ac mode (5 GHz), up to 300 Mbps data transfer rate in 802.11n mode (2.4 GHz).
High speed USB 3.0 interface, Integrated antenna.
Ad-hoc and Infrastructure operation modes. WEP, WPA, WAP2 encryption support.
Support WPS (PIN or PBC methods); external WPS button to connect Access Point easily
FLASH like formfactor
CD-ROM (containing Drivers, Manual, and Warranty) + Quick Installation Guide included
w/o usb cradle
ANT | DWA-182/RU/C1A | Wireless AC Dual Band USB Adapter |  | 80 | 3920 | 74.1
Compatible with 802.11a/b/g/n and 802.11ac (draft), switchable Dual band 2.4 GHz or 5 GHz.
Up to 867 Mbps data transfer rate in 802.11ac mode (5 GHz), up to 300 Mbps data transfer rate in 802.11n mode (2.4 GHz).
High speed USB 3.0 interface, Integrated antenna.
Ad-hoc and Infrastructure operation modes. WEP, WPA, WAP2 encryption support.
Support WPS (PIN or PBC methods); external WPS button to connect Access Point easily
FLASH like formfactor
CD-ROM (containing Drivers, Manual, and Warranty) + Quick Installation Guide included
w/o usb cradle
Wireless adapters 802.11n
S, New | DWA-160/C1A | Wireless N300 Dual Band USB Adapter (802.11n) |  | 80 | 3360 | 22.8
Backward Compatible with 802.11a/b/g/n, 2.4/5 GHz switchable
Up to 300 Mbps network data transfer rate in 802.11n mode
High speed USB 2.0 interface, Integrated antenna.
Ad-hoc and Infrastructure operation modes. WEP, WPA, WAP2 encryption support.
Support WPS (PIN or PBC methods); external WPS button to connect Access Point easily
FLASH like formfactor
CD-ROM (containing Drivers, Manual, and Warranty) + Quick Installation Guide included
w/o usb cradle
EOL | DWA-160/B2A | Wireless N300 Dual Band USB Adapter | CHN | 80 | 5120 | Call
Backward Compatible with 802.11a/b/g/n, 2.4/5Ghz switchable
Up to 300 Mbps network data transfer rate in 802.11n mode
High speed USB 2.0 interface
Ad-hoc and Infrastructure operation modes. WEP, WPA, WAP2 encryption support.
Support WPS (PIN or PBC methods); external WPS button to connect Access Point easily
FLASH like formfactor
Compatible with Windows XP, Vista, Windows7, or Windows8
CD-ROM (containing Drivers, Manual, and Warranty) + Quick Installation Guide included
w/o usb cradle
$ | DWA-160/RU/B2A | Wireless N300 Dual Band USB Adapter | CHN | 80 | 5120 | 22.8
Backward Compatible with 802.11a/b/g/n, 2.4/5Ghz switchable
Up to 300 Mbps network data transfer rate in 802.11n mode
High speed USB 2.0 interface
Ad-hoc and Infrastructure operation modes. WEP, WPA, WAP2 encryption support.
Support WPS (PIN or PBC methods); external WPS button to connect Access Point easily
FLASH like formfactor
Compatible with Windows XP, Vista, Windows7, or Windows8
CD-ROM (containing Drivers, Manual, and Warranty) + Quick Installation Guide included
w/o usb cradle
EOL | DWA-160/A2A | Wireless N300 DualBand USB 2.0 adapter (802.11n) | CHN | 40 | 1080 | Call
Backward Compatible with 802.11a/b/g/n, 2.4/5Ghz switchable
Up to 4 times farther than 802.11g. Support 802.11g and 802.11b wireless networks
Ad-hoc and Infrastructure operation modes. WEP, WPA, WAP2 encryption support.
FLASH like formfactor
Compatible with Windows XP, Vista, Windows7, or Windows8
CD-ROM (containing Drivers, Manual, and Warranty) + Quick Installation Guide included
Wireless adapters 802.11a/b/g
| DWL-AG660 | 802.11a/g Tri-Mode Dualband Wireless Cardbus Adapter | TWN | 40 | 1080 | 22.8
Up to 108Mbps (Turbo mode) network data transfer rate on both frequency bands
64/128/152-bit WEP data encryption
Advanced security with WPA, 802.1x authentication, TKIP and Pre-Shared Key function support
Ad-hoc& Infrastructure operation modes, Driver with signal strength indicator
Driver and Manual on CD-ROM + printed Quick Installation Guide included
| DWA-566/A1A | Wireless N300 Dual Band PCIe desktop adapter |  | 40 | 1760 | 40
PCIe x1, fit standard PCIe x1/x4/x8/x16 slots
Up to 300 Mbps data transfer rate, 2.4/5GHz switchable,
Backward Compatible with 802.11a/b/g
64/128-bit WEP, Wi-Fi Protected Access (WPA & WPA2) Data Encription/Security
Wi-Fi Protected Setup - PIN & PBC
Compatible with Windows XP, Vista or Windows7,
CD-ROM (containing Drivers, Manual, and Warranty) + Quick Installation Guide included
| DWA-566/RU/A1A | Wireless N300 Dual Band PCIe desktop adapter |  | 40 | 1760 | 40
PCIe x1, fit standard PCIe x1/x4/x8/x16 slots
Up to 300 Mbps data transfer rate, 2.4/5GHz switchable,
Backward Compatible with 802.11a/b/g
64/128-bit WEP, Wi-Fi Protected Access (WPA & WPA2) Data Encription/Security
Wi-Fi Protected Setup - PIN & PBC
Compatible with Windows XP, Vista or Windows7,
CD-ROM (containing Drivers, Manual, and Warranty) + Quick Installation Guide included
D-Link Wireless LAN IP Cameras
Wireless IP Cameras with MyDLink support
| DCS-930L/A1A | 802.11n Wireless Internet Camera |  | 100 | 490 | 73.3
CMOS sensor with plastic lens, CMOS sensor with plastic lens, up to 30 frames
1 10/100Mbps Ethernet port, 802.11n Wireless LAN, Wireless WEP, WPA-PSK, WPA2-PSK
1.0 Lux @ F2.8 Sensor Can Capture Video In Low-Light Conditions, M-JPEG/JPEG
Manual + Software CD included
Quickly access registered cameras via the Mydlink website
| DCS-931L/A1A | Wireless N H.264 Network Camera |  | 10 | 600 | 89.3
mydlink enabled
Wireless 802.11n connection
Extender mode expands wireless coverage area
Real-time H.264 and MJPEG compression
640 x 480, 320 x 240, 160 x 112 at frame rates up to 30 fps
Sound level detection
Ru | DCS-932L/A1A | 10/100BASE-TX Fast Ethernet, 802.11b/g/n WLAN | CHN | 10 | 490 | 109.5
WPS support for easy network setup
Quickly access registered cameras via the Mydlink website
0 lux CMOS sensor for low light environments
640 x 480 at up to 20 fps, Focal length: 5.01 mm, F2.8
Includes D-ViewCam for multi-camera monitoring and management
| DCS-933L/A1A | Wireless N H.264 Day/Night Network Camera |  | 10 | 600 | 110
mydlink enabled
Wireless 802.11n connection
Extender mode expands wireless coverage area
Real-time H.264 and MJPEG compression
640 x 480, 320 x 240, 160 x 112 at frame rates up to 30 fps
Sound level detection
Built-in IR LED to capture video in low-light environments
| DCS-942L/A3A | Wireless N Day/Night Network Camera | CHN | 10 | 490 | 171
10/100BASE-TX Fast Ethernet, Wireless 802.11b/g/n
WPS support for easy network setup
Quickly access registered cameras via the Mydlink website
H.264, Mpeg4 and Motion JPEG streams for remote monitoring
RTSP/RTP/RTCP, DHCP Client, NTP Client, DNS Client DDNS Client (D-Link), SMTP Client, FTP Client, HTTP Server PPPoE UPnP Port Forwarding, 3GPP (Video only)
Built-in MIC and support Audio out for 2-way audio, Built-in PIR sensor
Micro SD memory cards slot for local storage
5M IR illumination distance, IR-Cut Removable filter for day/night
| DCS-942L/A1A | 802.11n Wireless Internet Camera |  | 10 | 490 | 164
10/100BASE-TX Fast Ethernet, 802.11b/g/n WLAN
WPS support for easy network setup
Quickly access registered cameras via the Mydlink website
H.264, Mpeg4 and Motion JPEG streams for remote monitoring
RTSP/RTP/RTCP, DHCP Client, NTP Client, DNS Client DDNS Client (D-Link), SMTP Client,
FTP Client, HTTP Server PPPoE UPnP Port Forwarding, 3GPP (Video only)
Built-in MIC and support Audio out for 2-way audio, Built-in PIR sensor
Micro SD memory cards slot for local storage
5M IR illumination distance, IR-Cut Removable filter for day/night
Wireless IP Cameras w/o MyDLink support
EOL | DCS-3430/EEUP | Wireless 802.11 b/g/n, Day and Night Audio/Video Monitoring | CHN | 10 | 280 | Call
1 10/100Mbps Ethernet port, In-build 802.11b/g/n up
to 300Mbps, built-in omni-directional microphone
Supports Optional Auto Iris Lens- Built-in 0.5 Lux Sensor for Low-Light
Conditions
Both Digital IP and Analog (BNC) Monitoring and Recording
Aluminum Casing for Optimal Heat Dissipation and Superior Camera Protection
Starts Recording and Sends E-mail Alerts Upon Motion Detection
Manual on CD + Quick Installation Guide + Ethernet Cable+Wireless
Antenna + Power Adapter+ Camera stand bracke
VoIP SIP Gateway & Phone with Wireless
| DVA-G3672B | Wireless ADSL Annex A Router with VoIP Gateway | CHN | 5 | 200 | 95
1 ADSL/ADSL2/ADSL2+ RJ-11 port, 4 10/100BASE-TX Fast Ethernet (LAN), 1 USB 1.1 Type B port
ADSL standards: Multi-mode Full-rate ANSI T1.413 Issue 2, ITU-T G.992.1 (G.dmt) Annex A/C/I,
ITU-T G.992.2 (G.lite) Annex A/C, ITU-T G.994.1 (G.hs);
ADSL2 standards: ITU-T G.992.3 (G.dmt.bis) Annex A/J/K/L/M, ITU-T G.992.4 (G.lite.bis) Annex A;
ADSL2+ standards: ITU-T G.992.5 Annex A/L/M.
2 FXS RJ-11 ports, 1 FXO RJ-11 port
Built-in 802.11g Wireless Access Point, 802.11b compatible
Support Call Control Protocol SIP
Support QoS, NAT, PPP over Ethernet
IP/MAC filtering, SPI support
IP routing support
64/128/256 - bit WEP encryption, WPA
Web configuration, UPnP 1.0, TFTP, SNMP, Remote Management
ADSL splitter
New | DVG-N5402SP/1S/C1A | Internet Router with VoIP Gateway | TWN | 10 | 200 | 81.45
1 10/100 BaseT port, 4 10/100BASE-TX Fast Ethernet (LAN)
1 FXS RJ-11 port, 802.11 b/g/n
Support Call Control Protocol SIP
Support QoS, NAT, PPP over Ethernet
IP/MAC filtering, SPI support
IP routing support
Dual Access Support
Web configuration, SNMP, Remote Management
Web configuration, UPnP 1.0, TFTP, SNMP, Remote Management
PROJ | DVG-N5402SP/2S1U/C1A | Internet Router with VoIP Gateway |  | 10 | 480 | 90
1 x 10/100 BaseT port (WAN), 4 10/100 BASE-TX Fast Ethernet(LAN)
2 x FXS RJ-11 ports, 1 USB port
802.11 b/g/n
Support Call Control Protocol SIP
Support QoS, NAT, PPP over Ethernet
IP/MAC filtering, SPI support
IP routing support
Dual Access Support
Web configuration, SNMP, Remote Management
EOL | DVG-N5402FF/A1A | Wireless Internet Router with VoIP Gateway | TWN | 10 | 200 | Call
1 x 10/100 port (WAN) copper, 1 - 100Mb fiber (SFP), 4 - 10/100 (LAN)
2 x FXS RJ-11 ports, 1 - USB port
802.11 b/g/n
Support Call Control Protocol SIP
Support QoS, NAT, PPP over Ethernet
IP/MAC filtering, SPI support
IP routing support
Dual Access Support
Web configuration, UPnP 1.0, TFTP, SNMP, Remote Management
PROJ | DVG-N5402GF/A1A | Wireless Internet Router with VoIP Gateway | TWN | 10 | 200 | 199
1 x 10/100/1000 port (WAN) copper, 1 x 1000Mb fiber (SFP), 4 x 10/100/1000 (LAN)
2 - FXS RJ-11 ports, 1 - USB port
802.11 b/g/n
Support Call Control Protocol SIP
Support QoS, NAT, PPP over Ethernet
IP/MAC filtering, SPI support
IP routing support
Dual Access Support
Web configuration, UPnP 1.0, TFTP, SNMP, Remote Management
EOL | DVG-G5402SP/C2A | Internet Router with VoIP Gateway | TWN | 10 | 360 | Call
1 10/100 BaseT port, 4 10/100BASE-TX Fast Ethernet (LAN), 1 WiFi
802.11b/g compatible up to 54 Mbit
2 FXS RJ-11 ports, 1 PSTN LifeLine RJ-11 port
Support Call Control Protocol SIP
Support QoS, NAT, PPP over Ethernet
IP/MAC filtering, SPI support
IP routing, IGMP Proxy support
Dual Access Support
Web configuration, UPnP 1.0, TFTP, SNMP, Remote Management
Wireless Multiprotocol PrintServers
EOL | DPR-2000/A1A | Wireless 4 USB Port Print Server | CHN | 10 | 720 | Call
1-port 10/100Mbps Auto-sensing, 4-port USB 2.0, 802.11B/G
Simultaneous operation of 4 multifunction connected printers
Multifunction devices support
Supports TCP/IP, NetBEUI, Operating Systems (Windows)
Software Based management, Setup/Management of Print Jobs
Manual + Power Adapter + Configuration Software included
Wireless LAN Switches & Smart AP
$, PROJ | DWS-3024L/E | Unified L2+ PoE WLAN Switch | CHN | 2 | 36 | 2280
20-port 10/100/1000Base-T with PoE + 4 Combo SFP/GE with PoE
Redundant power supply support, administrator-definable port security
PoE 802.3af standard, up to 15.4W via port, Power Budget: 370W
Max. 24 AP per switch, Max. 256 users per Switch, Fast Roaming, Switch/AP Discovery, AP Management
Support 802.11 security type: WEP, WPA, 802.11i compliant WPA2, Encryption Support
IP Static routing support up to 128 entries, Floating Static Route, VRRP
4K 802.1Q VLANs, GVRP, IGMP snooping, 802.1p 8 Priority Queues, Port mirroring
Bandwidth Control per port granularity 64Kb/s, ACL, 802.1x Port-based Access Control, Broadcast Storm Control
SNMP v.1, v.2c, v.3 support, RMON monitoring, Spanning Tree 802.1D/802.1w/802.1s MSTP
D-Link Safeguard Engine, SYSlog, Web-based management, Telnet, CLI through console port
Compatible Managed APs DWL-8500AP, DWL-8600AP;
Manual on CD + Quick Installation Guide + Power Supply
PROJ | DWS-3160-24TC-AP12 | D-Link Business Wireless Plus Licenses |  | 160 |  | 475
12 AP upgrade for DWS-3160-24TC
PROJ | DWS-3160-24TC-AP24 | D-Link Business Wireless Plus Licenses |  | 160 |  | 912
24 AP upgrade for DWS-3160-24TC
PROJ | DWS-3160-24PC-AP12 | D-Link Business Wireless Plus Licenses |  | 160 |  | 475
12 AP upgrade for DWS-3160-24PC
PROJ | DWS-3160-24PC-AP24 | D-Link Business Wireless Plus Licenses |  | 160 |  | 912
24 AP upgrade for DWS-3160-24PC
PROJ | DWS-3160-24TC/A2A | L2+ Unified Wired/Wireless Gigabit Switch |  | 5 | 90 | 1520
20 10/100/1000Base-T Gigabit Ethernet Ports, 4 Combo
10/100/1000Base-T/SFP, 1 RJ-45 External Console port;
Compatible Managed APs DWL-8600AP, DWL-6600AP, DWL-3600AP; Compatible
D-Link Business Wireless Plus Licenses;
Manages up to 48 Unified Access Points per switch, up to 192 APs per
cluster;
AP Management, AP Monitoring, Client Monitoring, Centralized RF/Security
Policy Management;
Supports Fast Roaming, Intra-Switch/Inter-Switch Roaming,
Intra-Subnet/Inter-Subnet Roaming,
Access Control & Bandwidth Management, Up to 32 SSID per AP (16 SSID per
frequency band), AP Load Balancing;
L2 Features: IGMP Snooping, MLD Snooping, 802.1D/w/s Spanning Tree,
802.3ad Link Aggregation, 802.1ab LLDP, Port Mirroring, Jumbo Frame
Size: Up to 13 KB; 802.1Q VLAN Tagging, 802.1V, GVRP, Double VLAN ,Voice
VLAN
L3 Features: IPv4/v6 Static Route, Routing Table: 512 Static Routes, RIP
v1/v2, VRRP, ARP Proxy,
LAN Security: RADIUS, TACACS+ Authentication for Management Access,SSH &
SSL Support, MAC Filtering, 802.1X Port-based Access Control & Guest
VLAN, DoS Protection, Dynamic ARP Inspection, Protected Port, Broadcast
Storm Control, ACL;
WLAN Security: WEP, Dynamic WEP, WPA/WP2 Personal/Enterprise security,
802.1X EAP Types: EAP-MD5, EAP-TLS, EAP-TTLS, EAP-FAST, EAP-SIM,
PEAP-GTC, PEAP-TLS, PEAP-MS-CHAPv2
Captive portal: Local database, External database (RADIUS, LDAP, AD);
WIDS and WIPS;
QoS (Quality of Service): Wireless Multimedia (WMM), 802.1p Priority Queues
Management: Switch Cluster for Single IP Management, SSH, SNMP
v1,v2c,v3, sFlow, Web GUI, CLI
Manual on CD + Quick Installation Guide + Power cord
PROJ | DWS-3160-24PC/A2A | L2+ Unified Wired/Wireless Gigabit PoE Switch |  | 2 | 48 | 2565
20 10/100/1000Base-T Gigabit Ethernet Ports, _802.3af PoE support_; 4
Combo 10/100/1000Base-T/SFP, 1 RJ-45 External Console port;
Compatible Managed APs DWL-8600AP, DWL-6600AP, DWL-3600AP, DWL-2600AP;
Compatible D-Link Business Wireless Plus Licenses;
Manages up to 12/48 (default/upgrade) Unified Access Points per switch, up to 192 APs per
cluster;
AP Management, AP Monitoring, Client Monitoring, Centralized RF/Security
Policy Management;
Supports Fast Roaming, Intra-Switch/Inter-Switch Roaming,
Intra-Subnet/Inter-Subnet Roaming,
Access Control & Bandwidth Management, Up to 32 SSID per AP (16 SSID per
frequency band), AP Load Balancing;
L2 Features: IGMP Snooping, MLD Snooping, 802.1D/w/s Spanning Tree,
802.3ad Link Aggregation, 802.1ab LLDP, Port Mirroring, Jumbo Frame
Size: Up to 13 KB; 802.1Q VLAN Tagging, 802.1V, GVRP, Double VLAN ,Voice
VLAN
L3 Features: IPv4/v6 Static Route, Routing Table: 512 Static Routes, RIP
v1/v2, VRRP, ARP Proxy,
LAN Security: RADIUS, TACACS+ Authentication for Management Access,SSH &
SSL Support, MAC Filtering, 802.1X Port-based Access Control & Guest
VLAN, DoS Protection, Dynamic ARP Inspection, Protected Port, Broadcast
Storm Control, ACL;
WLAN Security: WEP, Dynamic WEP, WPA/WP2 Personal/Enterprise security,
802.1X EAP Types: EAP-MD5, EAP-TLS, EAP-TTLS, EAP-FAST, EAP-SIM,
PEAP-GTC, PEAP-TLS, PEAP-MS-CHAPv2
Captive portal: Local database, External database (RADIUS, LDAP, AD);
WIDS and WIPS;
QoS (Quality of Service): Wireless Multimedia (WMM), 802.1p Priority Queues
Management: Switch Cluster for Single IP Management, SSH, SNMP
v1,v2c,v3, sFlow, Web GUI, CLI
Manual on CD + Quick Installation Guide + Power cord
PROJ | DWL-2600AP/A1A | Unified N300 Single-band PoE Access Point (Plenum case) |  | 5 | 450 | 163
1x LAN port 10/100BASE-TX, Wireless interface (up to 300Mbit/s, 2x2 MIMO) 802.11b/g/n 2.4 GHz
2.4GHz PIFA antenna (3 dBi), PoE (802.3af) support, MSSID (up to 16), 802.1Q VLAN (up to 64 dynamic VLANs)
802.1p QoS, DSCP, WPA/WPA2, WMM support, WMM power save support, Load balancing, Rogue AP detection
802.11h Spectrum and Transmit Power Management, SpectraLink Voice Priority (SVP) for QoS on Wi-Fi
WDS support, STP support, MAC filtering, Station Isolation, Prevent SSID broadcast
Operating modes: Standalone Mode / Managed Mode (by Wireless switch controller), AP Clustering
Radio & VAP scheduler, Management ACL, HTTP/HTTPS, Telnet, SSHv2, SNMP v1/v2c/v3, NTP, Syslog (RFC 3164)
TFTP/HTTP firmware upgrade, TFTP/HTTP backup/restore AP configuration, 802.1X Supplicant
! Enclosure Type - plenum chassis
Manual on CD + Quick Installation Guide
| DWL-2600AP/A1A/PC | Unified N300 Single-band PoE Access Point (Plastic case) |  | 5 | 450 | 127
1x LAN port 10/100BASE-TX, Wireless interface (up to 300Mbit/s, 2x2 MIMO) 802.11b/g/n 2.4 GHz
2.4GHz PIFA antenna (3 dBi), PoE (802.3af) support, MSSID (up to 16), 802.1Q VLAN (up to 64 dynamic VLANs)
802.1p QoS, DSCP, WPA/WPA2, WMM support, WMM power save support, Load balancing, Rogue AP detection
802.11h Spectrum and Transmit Power Management, SpectraLink Voice Priority (SVP) for QoS on Wi-Fi
WDS support, STP support, MAC filtering, Station Isolation, Prevent SSID broadcast
Operating modes: Standalone Mode / Managed Mode (by Wireless switch controller), AP Clustering
Radio & VAP scheduler, Management ACL, HTTP/HTTPS, Telnet, SSHv2, SNMP v1/v2c/v3, NTP, Syslog (RFC 3164)
TFTP/HTTP firmware upgrade, TFTP/HTTP backup/restore AP configuration, 802.1X Supplicant
! Enclosure Type - plastic chassis
Manual on CD + Quick Installation Guide
| DWL-3600AP/A1A/PC | Unified N300 Single-band PoE Access Point (Plastic case) |  | 5 | 210 | 247
IEEE 802.11b/g/n compatible 2.4GHz,
Up to 300Mbps data transfer rate
1 10/100/1000Base-T Gigabit Ethernet port With 802.3af PoE,
Operation Modes: Access Point, WDS
Security: WEP, Dynamic WEP, WPA Personal/ Enterprise, WPA2 Personal/
Enterprise, MAC Address Filtering, 802.1x
AP Load Balancing, QoS/WMM, 802.1Q VLAN tagging, 16 SSID support
2x2 MIMO embedded antenna with 4 internal antennas, Antenna Gain 4.7 dBi
Management: D-Link Wireless Switch/Wireless Controller in managed mode,
AP Clustering, Web-based User Interface HTTP/HTTPS, SNMP, SSH, Telnet in
standalone mode
! Enclosure Type - plastic chassis
Manual on CD + Quick Installation Guide
PROJ | DWL-3600AP/A1A | Unified N300 Single-band PoE Access Point (Plenum case) |  | 5 | 210 | 304
IEEE 802.11b/g/n compatible 2.4GHz,
Up to 300Mbps data transfer rate
1 10/100/1000Base-T Gigabit Ethernet port With 802.3af PoE
Operation Modes: Access Point, WDS
Security: WEP, Dynamic WEP, WPA Personal/ Enterprise, WPA2 Personal/
Enterprise, MAC Address Filtering, 802.1x
AP Load Balancing, QoS/WMM, 802.1Q VLAN tagging, 16 SSID support
2x2 MIMO embedded antenna with 4 internal antennas, Antenna Gain 4.7 dBi
Management: D-Link Wireless Switch/Wireless Controller in managed mode,
AP Clustering, Web-based User Interface HTTP/HTTPS, SNMP, SSH, Telnet in
standalone mode
! Enclosure Type - plenum-rated chassis
Manual on CD + Quick Installation Guide
| DWL-6600AP/RU/A1A/PC | Unified N300 Concurrent Dual-band PoE Access Point (Plastic case) |  | 5 | 210 | 465
IEEE 802.11a/b/g/n compatible 2.4GHz/5GHz
Up to 300Mbps data transfer rate
1 10/100/1000Base-T Gigabit Ethernet port With 802.3af PoE
1 RJ-45 External Console port
Operation Modes: Access Point, WDS
Security: WEP, Dynamic WEP, WPA Personal/ Enterprise, WPA2 Personal/
Enterprise, MAC Address Filtering, 802.1x
AP Load Balancing, QoS/WMM, 802.1Q VLAN tagging, 32 SSID support (16
SSID per frequency band)
2x2 MIMO embedded antenna with 4 external antenna connectors
2 Omni-directional 5 dBi antennas for 2.4GHz band
2 Omni-directional 6 dBi antennas for 5GHz band
Management: D-Link Wireless Switch/Wireless Controller in managed mode,
AP Clustering, Web-based User Interface HTTP/HTTPS, SNMP, SSH, Telnet in
standalone mode
! Enclosure Type - plastic chassis
Manual on CD + Quick Installation Guide
| DWL-6600AP/A1A/PC | Unified N300 Concurrent Dual-band PoE Access Point (Plastic case) |  | 5 | 210 | 465
IEEE 802.11a/b/g/n compatible 2.4GHz/5GHz
Up to 300Mbps data transfer rate
1 10/100/1000Base-T Gigabit Ethernet port With 802.3af PoE
1 RJ-45 External Console port
Operation Modes: Access Point, WDS
Security: WEP, Dynamic WEP, WPA Personal/ Enterprise, WPA2 Personal/
Enterprise, MAC Address Filtering, 802.1x
AP Load Balancing, QoS/WMM, 802.1Q VLAN tagging, 32 SSID support (16
SSID per frequency band)
2x2 MIMO embedded antenna with 4 external antenna connectors
2 Omni-directional 5 dBi antennas for 2.4GHz band
2 Omni-directional 6 dBi antennas for 5GHz band
Management: D-Link Wireless Switch/Wireless Controller in managed mode,
AP Clustering, Web-based User Interface HTTP/HTTPS, SNMP, SSH, Telnet in
standalone mode
! Enclosure Type - plastic chassis
Manual on CD + Quick Installation Guide
PROJ | DWL-6600AP/A1A | Unified N300 Concurrent Dual-band PoE Access Point (Plenum case) |  | 5 | 210 | 532
IEEE 802.11a/b/g/n compatible 2.4GHz/5GHz
Up to 300Mbps data transfer rate
1 10/100/1000Base-T Gigabit Ethernet port With 802.3af PoE
1 RJ-45 External Console port
Operation Modes: Access Point, WDS
Security: WEP, Dynamic WEP, WPA Personal/ Enterprise, WPA2 Personal/
Enterprise, MAC Address Filtering, 802.1x
AP Load Balancing, QoS/WMM, 802.1Q VLAN tagging, 32 SSID support (16
SSID per frequency band)
2x2 MIMO embedded antenna with 4 external antenna connectors
2 Omni-directional 5 dBi antennas for 2.4GHz band
2 Omni-directional 6 dBi antennas for 5GHz band
Management: D-Link Wireless Switch/Wireless Controller in managed mode,
AP Clustering, Web-based User Interface HTTP/HTTPS, SNMP, SSH, Telnet in
standalone mode
! Enclosure Type - plenum-rated chassis
Manual on CD + Quick Installation Guide
PROJ | DWL-6600AP/RU/A1A | Unified N300 Concurrent Dual-band PoE Access Point (Plenum case) |  | 5 | 210 | 532
IEEE 802.11a/b/g/n compatible 2.4GHz/5GHz
Up to 300Mbps data transfer rate
1 10/100/1000Base-T Gigabit Ethernet port With 802.3af PoE
1 RJ-45 External Console port
Operation Modes: Access Point, WDS
Security: WEP, Dynamic WEP, WPA Personal/ Enterprise, WPA2 Personal/
Enterprise, MAC Address Filtering, 802.1x
AP Load Balancing, QoS/WMM, 802.1Q VLAN tagging, 32 SSID support (16
SSID per frequency band)
2x2 MIMO embedded antenna with 4 external antenna connectors
2 Omni-directional 5 dBi antennas for 2.4GHz band
2 Omni-directional 6 dBi antennas for 5GHz band
Management: D-Link Wireless Switch/Wireless Controller in managed mode,
AP Clustering, Web-based User Interface HTTP/HTTPS, SNMP, SSH, Telnet in
standalone mode
! Enclosure Type - plenum-rated chassis
Manual on CD + Quick Installation Guide
ANT | DWL-8600AP/A1A | 802.11a/b/g/n Smart Dual Band PoE Access Point, up to 300Mbps | TWN | 5 | 36 | 532
IEEE 802.11a, 802.11b, 802.11g, 802.11n support, Up to 300Mbps data transfer rate
Dual 5dBi High-Gain Dualband Antennas, detachable
1 10/100BASE-TX Port With 802.3af PoE, Operation Modes: Access Point Only
WPA Enterprise, WPA Personal, WPA2 Enterprise, 64/128/152-bit WEP data encryption,
MAC Address Access Control List, Management: DWS-4026 Wireless Switches only. DOESN'T WORK in standalone mode
PROJ | DWC-1000/A1A | Wireless Controller |  | 4 | 192 | 851
2 10/100/1000 BASE-T Gigabit Ethernet Option Ports, 4 10/100/1000 BASE-T
Gigabit Ethernet LAN Ports
2 USB 2.0 Ports, 1 RJ-45 External Console port
Compatible Managed APs DWL-8600AP, DWL-6600AP, DWL-3600AP, DWL-2600AP;
Compatible D-Link Business Wireless Plus Licenses
(DWC-1000-AP6,DWC-1000-VPN), Maximum APs per unit (default/ upgrade) - 6/24
Auto Power Adjustment and Auto Channel Selection for managed AP
Supports L2/L3 roaming: Fast roaming, Intra-/Inter-controller and
Intra-/Inter-subnet roaming
Supports WEP, Dynamic WEP, WPA/WP2 Personal/Enterprise security,
802.1X EAP Types: EAP-MD5, EAP-TLS, EAP-TTLS, EAP-FAST, EAP-SIM,
PEAP-GTC, PEAP-TLS, PEAP-MS-CHAPv2
Captive portal: Local database (up to 128 users), External database
(RADIUS, LDAP, AD); WIDS and WIPS
Supports static IP, dynamic IP; DHCP Support server, client and relay;
IPv6, UPnP, IGMPv1/v2
Static routing: Up to 128 static routes; Dynamic routing RIP v1/v2,
OSPF-2nd phase; VLAN routing
Supports VLAN 802.1q, Double VLAN, Voice VLAN; supports QoS 802.1p;
Port Security, DoS Protection, Anti-spoofing checking, DHCP filtering,
MAC filtering
System Management:Controller Clustering (up to 4 controller in one peer
group), HTTP, CLI, SNMP v1,v2c,v3
Manual on CD + Quick Installation Guide + Power cord + Rackmount
Brackets included
PROJ | DWC-1000-AP6 | D-Link Business Wireless Plus Licenses |  | 25 |  | 290
Enables management of 6 additional APs
PROJ | DWC-1000-VPN | D-Link Business Wireless Plus Licenses |  | 25 |  | 217
Enables VPN, router, and firewall functions
Antennas & Accessories
Indoor Antennas
| ANT24-0230 | 2.4GHz 2dBi triple omni-directional antenna with base and | CHN | 5 | 450 | 32
1.2m cable, RP-SMA Interface
EOL | ANT24-0401 | Ceiling mount Ant./ 4dBi/ 180deg/ 3 meter extension cable | TWN | 32 | 1080 | Call
| ANT24-0500 | Omni-directional Ant./ 5dBi/ 360deg with surge arrestor | TWN | 20 | 400 | 74
| ANT24-0501 | Wireless 2.4GHz indoor 5dBi antenna | CHN | 12 | 432 | 34
EOL | ANT24-0501C | Omni-directional 2.4GHz indoor 5dBi/ 360º/36º antenna, RP-SMA Plug Connector, RP-SMA to RP-TNC adapter provided | CHN | 40 | 3360 | Call
| ANT24-0502 | Omni-Directional Antenna 5dBi | TWN | 200 | 4800 | 10
| ANT24-0600 | Directional indoor antenna/ 6dBi/68 deg/1.5m Filotex extension cable/RP-SMA to RP-TNC adapter | CHN | 10 | 480 | 33.8
EOL | ANT24-0700 | Omni-directional indoor antenna/ 7dBi/ 360 deg/ 1.5m Filotex extension cable/ RP-SMA | CHN | 6 | 360 | Call
to RP-TNC adapter
EOL | ANT24-0700C | Omni-directional 2.4GHz indoor 7dBi/ 360º/24º antenna, RP-SMA Plug Connector, RP-SMA to RP-TNC adapter provided | CHN | 40 | 3360 | Call
| ANT24-0802/A1A | 2.4GHz 8dBi 11n omni-directional antenna with base and 1.5m cable, RP-SMA Interface | CHN | 20 | 800 | 36
| ANT24-0802C/A1A | 2.4GHz 8dBi 11n omni-directional antenna without base, RP-SMA Interface | CHN | 100 | 3000 | 19.9
| ANT24-1200 | Directional Ant./ 12dBi/ 80deg | TWN | 20 | 400 | 96
Outdoor Antennas
| ANT24-1201 | Yagi Ant/12dBi/50 deg with Surge arrestor | TWN | 24 | 576 | 84
| ANT24-1202 | Omni-directional 2.4GHz outdoor 12dBi/ 360°/6° antenna, N Jack | CHN | 4 | 120 | 167
| ANT24-1600N/A1A | Outdoor 2.4GHz Dual polarization Directional Antenna | TWN | 4 | 72 | 199
Frequency range: 2400 - 2500 Mhz, gain: 16 — 17dBi
Input impedance: 50 Ohm. Connector: N jack x 2. Lightning protection: DC ground
Operating temperature: -40°C to +80°C. Waterproof: IP-67
Mount kit: Pole mount & Wall mount
| ANT24-1801 | Yagi Ant./18dBi/ 15deg with surge arrestor | TWN | 1 | 70 | 211
| ANT24-2100 | Outdoor 21dBi Gain directional Antenna with surge protector | TWN | 1 | 16 | 308
| ANT50-2000N/A1A | Outdoor 5GHz Dual polarization Directional Antenna | TWN | 4 | 72 | 318
Frequency range: 5150 - 5875 Mhz, gain: 20dBi
Input impedance: 50 Ohm. Connector: N jack x 2. Lightning protection: DC ground
Operating temperature: -40°C to +80°C. Waterproof: IP-67
Mount kit: Pole mount & Wall mount
| ANT70-0800 | Dual-Band Omni Directional Antenna |  | 12 |  | 159
Supports 2.4GHz to 2.5GHz frequency range
Supports 5.1GHz to 5.9GHz frequency range
Gains: 8dBi for 2.4GHz band and 10dBi for 5GHz band
Water/Dustproof (IP67)
| ANT70-1400N | Outdoor Triple Polarization Dual Band Directional Antenna 12dbi/14 dbi, 35° - 45°deg / 22° - 31° | TWN | 2 | 64 | 280
Frequency range 2400 - 2500 MHz 5150 - 5875MHz
Mounting kit Pole Mount & Wall Mount
Indoor/Outdoor Antennas
| ANT70-1000 | 8dBi/10dBi Dualband Indoor/Outdoor | TWN | 20 | 400 | 96
| ANT70-1800 | 14dBi/18dBi Dualband Indoor/Outdoor | TWN | 10 | 280 | 155
| ANT24-0800 | Omni-directional Ant./ 8dBi/ 360deg with surge arrestor | TWN | 4 | 288 | 107
| ANT24-0800/B1A | Omni-directional Ant./ 8dBi/ 360deg with surge arrestor | TWN | 4 | 288 | 107
| ANT24-0801 | Pico Cell Patch Ant./ 8.5dBi/ 70deg with surge arrestor | TWN | 16 | 240 | 119
| ANT24-1400 | Directional Panel Ant./14dBi/ 30deg with surge arrestor, Lucent connector | TWN | 6 | 150 | 177
| ANT24-1800 | Directional Panel Ant./18dBi/ 15deg with surge arrestor | TWN | 2 | 64 | 213
Accessories
| ANT70-SP/10 | Surge protector for ANT24/ANT50/ANT70 series | CHN | 10 |  | 260
10 pcs bundle ANT70-SP/10
| ANT70-CB1N/A1A | Antenna extension cable (1m), N plug to N plug connectors, 2,4-5 Ghz, Impedance 50 Ohm, IP67 waterproof | CHN | 20 | 960 | 29.2
| ANT70-CB1RN/A1A | Antenna extension cable (1m), RP-N plug to N plug connectors, 2,4-5 Ghz, Impedance 50 Ohm, IP67 waterproof | CHN | 20 | 960 | 29.2
| ANT24-CB03N/B1A | 3 meters of HDF-400 extension cable with Nplug to Njack | TWN | 16 | 240 | 37.5
| ANT24-CB06N/B1A | 6 meters of HDF-400 extension cable with Nplug to Njack | TWN | 16 | 240 | 45.8
| ANT24-CB09N/B1A | 9 meters of HDF-400 extension cable with Nplug to Njack | TWN | 16 | 240 | 56.2
| ANT24-ODU03M | 30cm LMR200 low loss cable with RP N plug and N plug. | CHN | 24 | 1080 | 25
| ANT24-ODU1M | 1m LMR400 low loss cable with RP N plug and N plug | CHN | 8 | 360 | 33.3
| ANT24-ODU3M | 3m LMR400 low loss cable with RP N plug and N plug. | CHN | 8 | 360 | 41.6
Wireless Display (WiDi) Adapters
| DHD-131/A1A | Connectivity to laptop: Wi-Fi 2.4GHz or 5Ghz WPA/WPA2 |  | 10 | 480 | 152
Supports HDCP Blu-ray and DVD content, latency: about ½ second
Multi-language support, 1080p @ 30 FPS using H.264 compression
HDMI out, Composite video out, Stereo 5.1 Surround
RCA audio L/R out, S/PDIF out
Bluetooth - Personal Air family
| DCF-650BT | Bluetooth 1.1 CompactFlash Card for PDA | TWN | 40 |  | 9.5
Fast 723 PCA's transfer rate
Wireless range of up to 20 meters
Quick Installation guide, driver CD
xDSL Products
ADSL Routers
Wired ADSL Routers
Wired ADSL Annex A Internet Routers
Ru | DSL-2500U/BA/D4A | Ethernet ADSL/ADSL2/2+ Router |  | 20 | 960 | 23.5
ADSL: 1 RJ-11 port, LAN: 1 RJ-45 10/100BASE-TX Fast Ethernet port with auto-MDI/MDIX
Adsl standarts:
ADSL:full rate ANSI T1.413 Issue 2, ITU-T G.992.1 (G.dmt) Annex A, ITU-T G.992.2 (G.lite) Annex A, ITU-T G.994.1 (G.hs).
Adsl 2: ITU-T G.992.3 (G.dmt.bis) Annex A/L/M, ITU-T G.992.4 (G.lite.bis) Annex A.
Adsl2+: ITU-T G.992.5 Annex A/M.
WAN Connection Types: PPPoA, PPPoE, IPoE, IPoA, Bridge.
Network Protocols and Functions: Static IP routing, NAT, DHCP server/client/relay,DNS relay
DDNS, UPnP, Support of VLAN, IGMP proxy.
Firewall and Access Management Functions: NAT firewall, Stateful Packet Inspection (SPI)
URL filter, Packet filtering (IP/ICMP/TCP/UDP), Virtual servers, Prevention of DoS attacks
Intrusion detection system, DMZ, Port Triggering.
Qos : 3 priority queues. Web and Telnet management.
Manual on CD ROM+CAT5 Ethernet cable+telephone cable+DC power adapter+printed QIG
Adsl splitter
New | DSL-2500U/BA/D4B | Ethernet ADSL/ADSL2/2+ Router |  | 20 | 960 | 23.5
ADSL: 1 RJ-11 port, LAN: 1 RJ-45 10/100BASE-TX Fast Ethernet port with auto-MDI/MDIX
Adsl standarts:
ADSL:full rate ANSI T1.413 Issue 2, ITU-T G.992.1 (G.dmt) Annex A, ITU-T G.992.2 (G.lite) Annex A, ITU-T G.994.1 (G.hs).
Adsl 2: ITU-T G.992.3 (G.dmt.bis) Annex A/L/M, ITU-T G.992.4 (G.lite.bis) Annex A.
Adsl2+: ITU-T G.992.5 Annex A/M.
WAN Connection Types: PPPoA, PPPoE, IPoE, IPoA, Bridge.
Network Protocols and Functions: Static IP routing, NAT, DHCP server/client/relay,DNS relay
DDNS, UPnP, Support of VLAN, IGMP proxy.
Firewall and Access Management Functions: NAT firewall, Stateful Packet Inspection (SPI)
URL filter, Packet filtering (IP/ICMP/TCP/UDP), Virtual servers, Prevention of DoS attacks
Intrusion detection system, DMZ, Port Triggering.
Qos : 3 priority queues. Web and Telnet management.
Adsl splitter
Ru | DSL-2500U/BRC/D | Ethernet ADSL/ADSL2/ADSL2 | CHN | 20 | 960 | 28.8
1 ADSL/ADSL2/ADSL2+ port, 1 10/100Base-TX LAN port
ADSL standards: Multi-mode Full-rate ANSI T1.413 Issue 2, ITU-T G.992.1
(G.dmt) Annex A/C/I, ITU-T G.992.2 (G.lite) Annex A/C,
ITU-T G.994.1 (G.hs)
Static routing, RIP v1/RIP v2, DHCP, NAT, built-in Firewall support
Multiple IPSec/PPTP/L2TP pass-through
Web-management, SNMP v1, v2c; Quick Installation Wizard (DCC, D-Link Click)
Manual on CD ROM+CAT5 Ethernet cable+telephone cable+DC power adapter+printed QIG
W/O ADSL splitter
| DSL-2520U/BA/D4A | ADSL2/2+ Router with USB and Ethernet Ports |  | 20 | 960 | 25.3
ADSL: 1 RJ-11 port, LAN: 1 RJ-45 10/100BASE-TX Fast Ethernet port with auto-MDI/MDIX, USB: 1 port 1.1, type B.
Adsl standarts:
ADSL:full rate ANSI T1.413 Issue 2, ITU-T G.992.1 (G.dmt) Annex A, ITU-T G.992.2 (G.lite) Annex A, ITU-T G.994.1 (G.hs).
Adsl 2: ITU-T G.992.3 (G.dmt.bis) Annex A/L/M, ITU-T G.992.4 (G.lite.bis) Annex A.
Adsl2+: ITU-T G.992.5 Annex A/M.
WAN Connection Types: PPPoA, PPPoE, IPoE, IPoA, Bridge.
Network Protocols and Functions: Static IP routing, NAT, DHCP server/client/relay,DNS relay
DDNS, UPnP, Support of VLAN, IGMP proxy.
Firewall and Access Management Functions: NAT firewall, Stateful Packet Inspection (SPI)
URL filter, Packet filtering (IP/ICMP/TCP/UDP), Virtual servers, Prevention of DoS attacks
Intrusion detection system, DMZ, Port Triggering.
Qos : Interface grouping, 3 priority queues. Web and Telnet management.
Manual on CD ROM+CAT5 Ethernet cable+telephone cable+DC power adapter+printed QIG
Adsl splitter
| DSL-2540U/BA/T1D | AnnexA Ethernet ADSL/ADSL2/ADSL2+ Router |  | 10 | 360 | 32.6
1 ADSL/ADSL2/ADSL2+ port, 4 10/100Base-TX LAN ports
ADSL standards: Multi-mode Full-rate ANSI T1.413 Issue 2, ITU-T G.992.1 (G.dmt) AnnexA
ADSL2+ standards: ITU-T G.992.5 AnnexA.
Static routing, DHCP, NAT, built-in Firewall support
Multiple IPSec/PPTP/L2TP pass-through
Web-management, SNMP v1, v2c
PVC/VLAN port mapping (bridge mode)
TR-069 client
CAT5 Ethernet cable+telephone cable+AC power adapter+printed QIG
ADSL splitter
Ru | DSL-2540U/BRU/T1C | Ethernet ADSL/ADSL2/2+ Router |  | 10 | 360 | Call
ADSL: 1 RJ-11 port, LAN: 4 RJ-45 10/100BASE-TX Fast Ethernet port with auto-MDI/MDIX
Adsl standarts:
ADSL:full rate ANSI T1.413 Issue 2, ITU-T G.992.1 (G.dmt) Annex A, ITU-T G.992.2 (G.lite) Annex A, ITU-T G.994.1 (G.hs).
Adsl 2: ITU-T G.992.3 (G.dmt.bis) Annex A/L/M, ITU-T G.992.4 (G.lite.bis) Annex A.
Adsl2+: ITU-T G.992.5 Annex A/M.
WAN Connection Types: PPPoA, PPPoE, IPoE, IPoA, Bridge.
Network Protocols and Functions: Static IP routing, NAT, DHCP server/client/relay,DNS relay
DDNS, UPnP, Support of VLAN, IGMP proxy.
Firewall and Access Management Functions: NAT firewall, Stateful Packet Inspection (SPI)
URL filter, Packet filtering (IP/ICMP/TCP/UDP), Virtual servers, Prevention of DoS attacks
Intrusion detection system, DMZ, Port Triggering.
Qos : Interface grouping, 3 priority queues. Web and Telnet management.
Manual on CD ROM+CAT5 Ethernet cable+telephone cable+DC power adapter+printed QIG
Adsl splitter
Wired ADSL Annex B Internet Routers
| DSL-2500U/BB/D4A | Annex B Ethernet ADSL/ADSL2/2+ Router |  | 20 | 960 | 29
ADSL: 1 RJ-11 port, LAN: 1 RJ-45 10/100BASE-TX Fast Ethernet port with auto-MDI/MDIX
Adsl standarts:
ANSI T1.413 Issue 2, ITU G.992.1 (G.dmt) Annex B, ITU G.992.2 (G.lite) Annex B
ITU G.992.3 (G.dmt.bis) Annex B, ITU G.992.4 (G.lite.bis) Annex B
ITU G.992.5 Annex BITU G.994.1 (G.hs)
WAN Connection Types: PPPoA, PPPoE, IPoE, IPoA, Bridge.
Network Protocols and Functions: Static IP routing, NAT, DHCP server/client/relay,DNS relay
DDNS, UPnP, Support of VLAN, IGMP proxy.
Firewall and Access Management Functions: NAT firewall, Stateful Packet Inspection (SPI)
URL filter, Packet filtering (IP/ICMP/TCP/UDP), Virtual servers, Prevention of DoS attacks
Intrusion detection system, DMZ, Port Triggering.
Qos : 3 priority queues. Web and Telnet management.
Manual on CD ROM+CAT5 Ethernet cable+telephone cable+DC power adapter+printed QIG
Adsl splitter
New | DSL-2500U/BA/D4B | Ethernet ADSL/ADSL2/2+ Router |  | 20 | 960 | 23.5
ADSL: 1 RJ-11 port, LAN: 1 RJ-45 10/100BASE-TX Fast Ethernet port with auto-MDI/MDIX
Adsl standarts:
ADSL:full rate ANSI T1.413 Issue 2, ITU-T G.992.1 (G.dmt) Annex A, ITU-T G.992.2 (G.lite) Annex A, ITU-T G.994.1 (G.hs).
Adsl 2: ITU-T G.992.3 (G.dmt.bis) Annex A/L/M, ITU-T G.992.4 (G.lite.bis) Annex A.
Adsl2+: ITU-T G.992.5 Annex A/M.
WAN Connection Types: PPPoA, PPPoE, IPoE, IPoA, Bridge.
Network Protocols and Functions: Static IP routing, NAT, DHCP server/client/relay,DNS relay
DDNS, UPnP, Support of VLAN, IGMP proxy.
Firewall and Access Management Functions: NAT firewall, Stateful Packet Inspection (SPI)
URL filter, Packet filtering (IP/ICMP/TCP/UDP), Virtual servers, Prevention of DoS attacks
Intrusion detection system, DMZ, Port Triggering.
Qos : 3 priority queues. Web and Telnet management.
Adsl splitter
| DSL-2540U/BB/T1A | Annex B Ethernet ADSL/ADSL2/2+ Router |  | 10 | 360 | 36.2
ADSL: 1 RJ-11 port, LAN: 4 RJ-45 10/100BASE-TX Fast Ethernet port with auto-MDI/MDIX
Adsl standarts:
ANSI T1.413 Issue 2, ITU G.992.1 (G.dmt) Annex B, ITU G.992.2 (G.lite) Annex B
ITU G.992.3 (G.dmt.bis) Annex B, ITU G.992.4 (G.lite.bis) Annex B
ITU G.992.5 Annex BITU G.994.1 (G.hs)
WAN Connection Types: PPPoA, PPPoE, IPoE, IPoA, Bridge.
Network Protocols and Functions: Static IP routing, NAT, DHCP server/client/relay,DNS relay
DDNS, UPnP, Support of VLAN, IGMP proxy.
Firewall and Access Management Functions: NAT firewall, Stateful Packet Inspection (SPI)
URL filter, Packet filtering (IP/ICMP/TCP/UDP), Virtual servers, Prevention of DoS attacks
Intrusion detection system, DMZ, Port Triggering.
Qos : Interface grouping, 3 priority queues. Web and Telnet management.
Manual on CD ROM+CAT5 Ethernet cable+telephone cable+DC power adapter+printed QIG
Adsl splitter
Ru | DSL-2540U/BRU/C3B | AnnexB Ethernet ADSL/ADSL2/ADSL2+ Router | CHN | 10 | 840 | 45.3
1 ADSL/ADSL2/ADSL2+ port, 4 10/100Base-TX LAN ports
ADSL standards: Multi-mode Full-rate ANSI T1.413 Issue 2, ITU-T G.992.1 (G.dmt) AnnexB
ADSL2+ standards: ITU-T G.992.5 AnnexB.
Static routing, DHCP, NAT, built-in Firewall support
Multiple IPSec/PPTP/L2TP pass-through
Web-management, SNMP v1, v2c; Quick Installation Wizard (DCC, D-Link Click and Connect)
PVC/VLAN port mapping (bridge mode)
TR-069 client
Manual on CD ROM+CAT5 Ethernet cable+telephone cable+AC power adapter+printed QIG
ADSL splitter
PROJ | DSL-2540U/BRU/DB | Ethernet ADSL/ADSL2/ADSL2+ Router | CHN | 10 | 450 | Call
1 ADSL/ADSL2/ADSL2+ port, 4 10/100Base-TX LAN ports
ANSI T1.413 Issue 2, ITU G.992.1 (G.dmt) Annex B, ITU G.992.2 (G.lite) Annex B
ITU G.992.3 (G.dmt.bis) Annex B, ITU G.992.4 (G.lite.bis) Annex B
ITU G.992.5 Annex BITU G.994.1 (G.hs)
Static routing, DHCP, NAT, built-in Firewall support
Multiple IPSec/PPTP/L2TP pass-through
Web-management; Quick Installation Wizard (DCC, D-Link Click and Connect)
PVC/VLAN port mapping (bridge mode)
Manual on CD ROM+CAT5 Ethernet cable+telephone cable+DC power adapter+printed QIG
ADSL splitter
Wireless ADSL Internet Router
Wireless ADSL Annex A Internet Routers
Wireless ADSL-Routers 802.11n
ANT | DSL-2640U/RA/U1A | ADSL/Ethernet Router with Wireless N150 |  | 20 | 480 | 39.9
ADSL: 1 RJ-11 port
LAN: 4 RJ-45 10/100BASE-TX Fast Ethernet ports with auto-MDI/MDIX
WLAN: built-in 802.11b, g, and n wireless interface
ADSL standards: Multi-mode Full-rate ANSI T1.413 Issue 2,
ITU-T G.992.1 (G.dmt) Annex A/C/I, ITU-T G.992.2 (G.lite) Annex A/C, ITU-T G.994.1 (G.hs);
ADSL2 standards: ITU-T G.992.3 (G.dmt.bis) Annex A/J/K/L/M, ITU-T G.992.4 (G.lite.bis) Annex A;
ADSL2+ standards: ITU-T G.992.5 Annex A/L/M.
Static routing, DHCP server/client/relay, DNS relay, DDNS, NAT, Firewall, support of VLAN, IGMP proxy, IGMP snooping;
MAC/URL/Packet filtring, Virtual servers, SPI, DMZ, Port triggering, Intrusion detection, Prevention of DoS attack;
Web-management, access via telnet;
Interface Groupping, VLAN priority;
Ethernet cable +telephone cable+AC power adapter+ADSL splitter
| DSL-2640U/B1A/T3A | ADSL/Ethernet Router with Wireless N150 |  | 20 | 480 | 39.9
ADSL: 1 RJ-11 port
LAN: 4 RJ-45 10/100BASE-TX Fast Ethernet ports with auto-MDI/MDIX
WLAN: built-in 802.11b, g, and n wireless interface
ADSL standards: Multi-mode Full-rate ANSI T1.413 Issue 2,
ITU-T G.992.1 (G.dmt) Annex A/C/I, ITU-T G.992.2 (G.lite) Annex A/C, ITU-T G.994.1 (G.hs);
ADSL2 standards: ITU-T G.992.3 (G.dmt.bis) Annex A/J/K/L/M, ITU-T G.992.4 (G.lite.bis) Annex A;
ADSL2+ standards: ITU-T G.992.5 Annex A/L/M.
Static routing, DHCP server/client/relay, DNS relay, DDNS, NAT, Firewall, support of VLAN, IGMP proxy, IGMP snooping;
MAC/URL/Packet filtring, Virtual servers, SPI, DMZ, Port triggering, Intrusion detection, Prevention of DoS attack;
Web-management, access via telnet;
Interface Groupping, VLAN priority;
Ethernet cable +telephone cable+AC power adapter+ADSL splitter
Ru | DSL-2640U/BA/C4C | Wireless 802.11n / Ethernet ADSL/ADSL2/ADSL2+ Router |  | 10 | 840 | 53.2
1 ADSL/ADSL2/ADSL2+ port, 4 10/100Base-TX LAN port
802.11n (150 Mbps) wireless LAN, 802.11b/g compatible, non detachable antenna
Adsl standarts:
ADSL:full rate ANSI T1.413 Issue 2, ITU-T G.992.1 (G.dmt) Annex A, ITU-T G.992.2 (G.lite) Annex A, ITU-T G.994.1 (G.hs).
Adsl 2: ITU-T G.992.3 (G.dmt.bis) Annex A/L/M, ITU-T G.992.4 (G.lite.bis) Annex A.
Adsl2+: ITU-T G.992.5 Annex A/M.
WAN Connection Types: PPPoA, PPPoE, IPoE, IPoA, Bridge.
Network Protocols and Functions: Static IP routing, NAT, DHCP server/client/relay,DNS relay
DDNS, UPnP, Support of VLAN, IGMP proxy.
Firewall and Access Management Functions: NAT firewall, Stateful Packet Inspection (SPI)
URL filter, Packet filtering (IP/ICMP/TCP/UDP), Virtual servers, Prevention of DoS attacks
Intrusion detection system, DMZ, Port Triggering.
Qos : Interface grouping, 3 priority queues. Web and Telnet management, SNMP
Manual on CD ROM+CAT5 Ethernet cable+telephone cable+DC power adapter+printed QIG
Adsl splitter
ANT | DSL-2650U/RA/U1A | ADSL/Ethernet/3g Router with Wireless N 150 |  | 20 | 480 | 45.6
ADSL: 1 RJ-11 port
LAN: 4 RJ-45 10/100BASE-TX Fast Ethernet ports with auto-MDI/MDIX
USB: 1 USB 2.0 port
WLAN: built-in 802.11b, g, and n wireless interface
ADSL standards: Multi-mode Full-rate ANSI T1.413 Issue 2,
ITU-T G.992.1 (G.dmt) Annex A/C/I, ITU-T G.992.2 (G.lite) Annex A/C, ITU-T G.994.1 (G.hs);
ADSL2 standards: ITU-T G.992.3 (G.dmt.bis) Annex A/J/K/L/M, ITU-T G.992.4 (G.lite.bis) Annex A; .
ADSL2+ standards: ITU-T G.992.5 Annex A/L/M.
Static routing, DHCP server/client/relay, DNS relay, DDNS, NAT, Firewall, support of VLAN, IGMP proxy, IGMP snooping;
MAC/URL/Packet filtring, Virtual servers, SPI, DMZ, Port triggering, Intrusion detection, Prevention of DoS attack;
Web-management, access via telnet;
Interface Groupping, VLAN priority;
Embeded print server (USB), SAMBA functionality for sharing USB storages
Ethernet cable +telephone cable+AC power adapter+ADSL splitter
ANT | DSL-2650U/B1A/T1A | ADSL/Ethernet/3g Router with Wireless N 150 |  | 20 | 480 | 45.6
ADSL: 1 RJ-11 port
LAN: 4 RJ-45 10/100BASE-TX Fast Ethernet ports with auto-MDI/MDIX
USB: 1 USB 2.0 port
WLAN: built-in 802.11b, g, and n wireless interface
ADSL standards: Multi-mode Full-rate ANSI T1.413 Issue 2,
ITU-T G.992.1 (G.dmt) Annex A/C/I, ITU-T G.992.2 (G.lite) Annex A/C, ITU-T G.994.1 (G.hs);
ADSL2 standards: ITU-T G.992.3 (G.dmt.bis) Annex A/J/K/L/M, ITU-T G.992.4 (G.lite.bis) Annex A; .
ADSL2+ standards: ITU-T G.992.5 Annex A/L/M.
Static routing, DHCP server/client/relay, DNS relay, DDNS, NAT, Firewall, support of VLAN, IGMP proxy, IGMP snooping;
MAC/URL/Packet filtring, Virtual servers, SPI, DMZ, Port triggering, Intrusion detection, Prevention of DoS attack;
Web-management, access via telnet;
Interface Groupping, VLAN priority;
Embeded print server (USB), SAMBA functionality for sharing USB storages
Ethernet cable +telephone cable+AC power adapter+ADSL splitter
ANT | DSL-2740U/RA/U1A | ADSL/Ethernet Router with Wireless N |  |  |  | 43.7
ADSL: 1 RJ-11 port
LAN: 4 RJ-45 10/100BASE-TX Fast Ethernet ports with auto-MDI/MDIX
WLAN: built-in 802.11b, g, and n wireless interface
ADSL standards: Multi-mode Full-rate ANSI T1.413 Issue 2,
ITU-T G.992.1 (G.dmt) Annex A/C/I, ITU-T G.992.2 (G.lite) Annex A/C, ITU-T G.994.1 (G.hs);
ADSL2 standards: ITU-T G.992.3 (G.dmt.bis) Annex A/J/K/L/M, ITU-T G.992.4 (G.lite.bis) Annex A; .
ADSL2+ standards: ITU-T G.992.5 Annex A/L/M.
Static routing, DHCP server/client/relay, DNS relay, DDNS, NAT, Firewall, support of VLAN, IGMP proxy, IGMP snooping;
MAC/URL/Packet filtring, Virtual servers, SPI, DMZ, Port triggering, Intrusion detection, Prevention of DoS attack;
Web-management, access via telnet;
Interface Groupping, VLAN priority;
Ethernet cable +telephone cable+AC power adapter+ADSL splitter
| DSL-2740U/B1A/T1A | ADSL/Ethernet Router with Wireless N |  | 20 | 480 | 43.7
ADSL: 1 RJ-11 port
LAN: 4 RJ-45 10/100BASE-TX Fast Ethernet ports with auto-MDI/MDIX
WLAN: built-in 802.11b, g, and n wireless interface
ADSL standards: Multi-mode Full-rate ANSI T1.413 Issue 2,
ITU-T G.992.1 (G.dmt) Annex A/C/I, ITU-T G.992.2 (G.lite) Annex A/C, ITU-T G.994.1 (G.hs);
ADSL2 standards: ITU-T G.992.3 (G.dmt.bis) Annex A/J/K/L/M, ITU-T G.992.4 (G.lite.bis) Annex A; .
ADSL2+ standards: ITU-T G.992.5 Annex A/L/M.
Static routing, DHCP server/client/relay, DNS relay, DDNS, NAT, Firewall, support of VLAN, IGMP proxy, IGMP snooping;
MAC/URL/Packet filtring, Virtual servers, SPI, DMZ, Port triggering, Intrusion detection, Prevention of DoS attack;
Web-management, access via telnet;
Interface Groupping, VLAN priority;
Ethernet cable +telephone cable+AC power adapter+ADSL splitter
ANT | DSL-2750U/RA/U2A | ADSL/Ethernet/3g Router with Wireless N |  |  |  | 48.5
ADSL: 1 RJ-11 port
LAN: 4 RJ-45 10/100BASE-TX Fast Ethernet ports with auto-MDI/MDIX
USB: 1 USB 2.0 port
WLAN: built-in 802.11b, g, and n wireless interface
ADSL standards: Multi-mode Full-rate ANSI T1.413 Issue 2,
ITU-T G.992.1 (G.dmt) Annex A/C/I, ITU-T G.992.2 (G.lite) Annex A/C, ITU-T G.994.1 (G.hs);
ADSL2 standards: ITU-T G.992.3 (G.dmt.bis) Annex A/J/K/L/M, ITU-T G.992.4 (G.lite.bis) Annex A; .
ADSL2+ standards: ITU-T G.992.5 Annex A/L/M.
Static routing, DHCP server/client/relay, DNS relay, DDNS, NAT, Firewall, support of VLAN, IGMP proxy, IGMP snooping;
MAC/URL/Packet filtring, Virtual servers, SPI, DMZ, Port triggering, Intrusion detection, Prevention of DoS attack;
Web-management, access via telnet;
Interface Groupping, VLAN priority;
Embeded print server (USB), SAMBA functionality for sharing USB storages
Ethernet cable +telephone cable+AC power adapter+ADSL splitter
| DSL-2750U/B1A/T2A | ADSL/Ethernet/3g Router with Wireless N |  | 20 | 480 | 48.5
ADSL: 1 RJ-11 port
LAN: 4 RJ-45 10/100BASE-TX Fast Ethernet ports with auto-MDI/MDIX
USB: 1 USB 2.0 port
WLAN: built-in 802.11b, g, and n wireless interface
ADSL standards: Multi-mode Full-rate ANSI T1.413 Issue 2,
ITU-T G.992.1 (G.dmt) Annex A/C/I, ITU-T G.992.2 (G.lite) Annex A/C, ITU-T G.994.1 (G.hs);
ADSL2 standards: ITU-T G.992.3 (G.dmt.bis) Annex A/J/K/L/M, ITU-T G.992.4 (G.lite.bis) Annex A; .
ADSL2+ standards: ITU-T G.992.5 Annex A/L/M.
Static routing, DHCP server/client/relay, DNS relay, DDNS, NAT, Firewall, support of VLAN, IGMP proxy, IGMP snooping;
MAC/URL/Packet filtring, Virtual servers, SPI, DMZ, Port triggering, Intrusion detection, Prevention of DoS attack;
Web-management, access via telnet;
Interface Groupping, VLAN priority;
Embeded print server (USB), SAMBA functionality for sharing USB storages
Ethernet cable +telephone cable+AC power adapter+ADSL splitter
Wireless ADSL-Routers 802.11b/g
| DSL-G804V/RU | Firmware for Russia, 802.11g Wireless ADSL2/2+ Annex A Router with 4-port 10/100M Ethernet Switch | TWN | 10 | 420 | 190
1 ADSL RJ-11 port, 4 10/100BASE-TX Fast Ethernet LAN switch ports
802.11g wireless LAN, 802.11b compatible
Compliant with ADSL (ITU G.dmt/G.hs) , ADSL2 (ITU G.dmt.bis) , ADSL2+ Standarts
Static IP routing and RIP-1/2
QoS support
UPnP Compliant, Virtual Server, DMZ, NAT support
PPP over Ethernet (PPPoE)
Up to 16 IPSec tunnels with 56 bit DES Encryption
Built -in firewall, SPI, Packet filtering, URL blocking support
Support DHCP server/client/relay
WEB-based configuration, Telnet, SNMP v3, MIB-I and MIB-II support
Manual on CD + Quick Installation Guide + Ethernet Cable+ ADSL Cable + AC power adapter
ADSL splitter
| DVA-G3672B | Wireless ADSL Annex A Router with VoIP Gateway | CHN | 5 | 200 | 95
1 ADSL/ADSL2/ADSL2+ RJ-11 port, 4 10/100BASE-TX Fast Ethernet (LAN), 1 USB 1.1 Type B port
ADSL standards: Multi-mode Full-rate ANSI T1.413 Issue 2, ITU-T G.992.1 (G.dmt) Annex A/C/I,
ITU-T G.992.2 (G.lite) Annex A/C, ITU-T G.994.1 (G.hs);
ADSL2 standards: ITU-T G.992.3 (G.dmt.bis) Annex A/J/K/L/M, ITU-T G.992.4 (G.lite.bis) Annex A;
ADSL2+ standards: ITU-T G.992.5 Annex A/L/M.
2 FXS RJ-11 ports, 1 FXO RJ-11 port
Built-in 802.11g Wireless Access Point, 802.11b compatible
Support Call Control Protocol SIP
Support QoS, NAT, PPP over Ethernet
IP/MAC filtering, SPI support
IP routing support
64/128/256 - bit WEP encryption, WPA
Web configuration, UPnP 1.0, TFTP, SNMP, Remote Management
ADSL splitter
ADSL-Routers Annex B
| DSL-2640U/BB/C4C | Wireless 802.11n Ethernet ADSL/ADSL2/ADSL2+(Annex B) Router |  |  |  | 58.9
1 ADSL/ADSL2/ADSL2+ port, 4 10/100Base-TX LAN ports
802.11g wireless LAN, 802.11b compatible, non detachable antenna
ANSI T1.413 Issue 2, ITU G.992.1 (G.dmt) Annex B, ITU G.992.2 (G.lite) Annex B
ITU G.992.3 (G.dmt.bis) Annex B, ITU G.992.4 (G.lite.bis) Annex B
ITU G.992.5 Annex B ITU G.994.1 (G.hs)
Static routing, RIP v1/RIP v2, DHCP, NAT, built-in Firewall support
Multiple IPSec/PPTP/L2TP pass-through
Web-management, SNMP v1, v2c; Quick Installation Wizard (DCC, D-Link Click
and Connect)
PVC/VLAN port mapping (bridge mode)
TR-069 client
Manual on CD ROM+CAT5 Ethernet cable+telephone cable+AC power adapter+printed QIG
ADSL splitter
Ru | DSL-2640U/NRU/CB4A | Wireless 802.11n Ethernet ADSL/ADSL2/ADSL2+(Annex B) Router |  | 10 | 840 | Call
1 ADSL/ADSL2/ADSL2+ port, 4 10/100Base-TX LAN ports
802.11g wireless LAN, 802.11b compatible, non detachable antenna
ANSI T1.413 Issue 2, ITU G.992.1 (G.dmt) Annex B, ITU G.992.2 (G.lite) Annex B
ITU G.992.3 (G.dmt.bis) Annex B, ITU G.992.4 (G.lite.bis) Annex B
ITU G.992.5 Annex B ITU G.994.1 (G.hs)
Static routing, RIP v1/RIP v2, DHCP, NAT, built-in Firewall support
Multiple IPSec/PPTP/L2TP pass-through
Web-management, SNMP v1, v2c; Quick Installation Wizard (DCC, D-Link Click
and Connect)
PVC/VLAN port mapping (bridge mode)
TR-069 client
Manual on CD ROM+CAT5 Ethernet cable+telephone cable+AC power adapter+printed QIG
ADSL splitter
ADSL Splitters
| DSL-30CF/RS | ADSL Annex A splitter (1xRJ11 input and 2xRJ-11 output ports ) with 12cm phone cable | CHN | 90 | 2520 | 4.2
| DSL-39SP/RS | ADSL Annex B splitter (1xRJ11 input and 2xRJ-11 output ports ) with 12cm phone cable | CHN | 90 | 2520 | 5.9
OEM package
ADSL IP DSLAM
ADSL8/16/24-port IP DSLAM
PROJ | DAS-3216/RU | 8 port Standalone IP DSLAM (2 modules devices with one free slot) | TWN | 3 | 60 | 452
8 port Standalone IP DSLAM with built-in ADSL/POTS splitter per port
Up to 16 ADSL ports (after additional DAS-3208 module installetion)
G.992.1 G.dmt, G.992.2 G.lite, ANSI T1.413 issue 2 (full rate DMT over analog POTS) Annex A
G.994.1 G hs auto-negotiation of different ADSL flavours
Bridged/Routed modes, IGMP snooping support
802.1Q VLANs for complete tenant-to-tenant isolation & performance enhancement
SNMP, Telnet and Web-based management & RMON monitoring
PROJ | CO-DAS3224 | 50-pin Centronic connector (with vertical cable output) |  |  |  | 10.4
ADSL48-port IP DSLAM
EOL | DAS-3248/E/C | IP DSLAM Rev C, 28 ADSL ports, 2x10/100/1000 Combo ports | CHN | 3 | 54 | Call
48 ADSL/ ADSL2 /ADSL2+ ports via RJ-21 (Telco-50) connectors with builtin splitters
SNMP/Telnet/WEB management
IGMP snooping (IGMP v.1 and IGMP v.2 ), up to 8VCs, 256 Multicast Groups,
16 K MAC addresses per device, 802.1Q VLAN (512 VLAN's)
2 x RJ-45 Gigabit Ethernet interface (10/100/1000 Base-T)
1x RS-232 local console for CIT (Craft Interface Terminal)
QoS: IEEE 802.1p, DiffServ, traffic classification
802.3ad Link Aggregation Control Protocol
MAC- & IP- based Access Control List
AMS (Advanced Management System based on SNMP protocol).
120 VAC 15А, 240 VAC 10A
PROJ | CO-DAS3224 | 50-pin Centronic connector (with vertical cable output) |  |  |  | 10.4
ADSL up to 192 Port IP DSLAM DAS-4192/DC and Modules
EOL | DAS-4192/DC | DC Chassis with Alarm I/O Module and Fan Module | TWN | 1 | 12 | Call
Up to 192 ADSL/ ADSL2 /ADSL2+ ports via RJ-21 (Telco-50) connectors
SNMP/Telnet management
IGMP snooping/proxy (IGMP v.1 and IGMP v.2), up to 8VCs, 256 Multicast Groups,
16 K MAC addresses per device, 802.1Q VLAN (4094 VLAN's)
DHCP relay agent with option 82, PPPoE intermediate agent
2 x SFP (Small Form Pluggable) slots,
RJ-45 Ethernet (IEEE 802.3u 10/100 Base-T) for Management
1x RS-232 local console for CIT (Craft Interface Terminal)
QoS: IEEE 802.1p, DiffServ, traffic classification, and rate limiting
802.3ad Link Aggregation Control Protocol
MAC- & IP- based Access Control List
AMS (Advanced Management System based on SNMP protocol).
Modules for DAS-4192
EOL | DAS-4192-10 | Network Control Card | TWN | 4 | 192 | Call
2 x SFP (Small Form Pluggable) slots
1000 Base-LX Long Distance with LC Type Single mode
1000 Base-SX Short Distance LC Type Multi mode
1000 Base-LHX Long Distance LC Type Single mode
1000 Base-ZX Long Distance LC Type Single mode
1x RJ-45 Ethernet (IEEE 802.3u 10/100 Base-T) for Management
1x RS-232 local console for CIT (Craft Interface Terminal)
80,000 packets per second in 1518 bytes of MTU size for both upstream and downstream
PROJ | DAS-4192-20 | Subscriber Line Card | TWN | 4 | 192 | 2082
48 ports ATU-C Subscriber line
ADSL standards: ANSI T1.413, ITU-T G.992.1, (G.dmt) Annex A, ITU-T G.992.2,
(G.lite) Annex A, ITU-T G.994.1 (G.hs) handshake protocol, ITU-T G.992.3 (ADSL2),
ITU-T G.992.3 Annex J (Sym ADSL2), ITU-T G.992.3 Annex L (Reach Extended xDSL),
ITU-T G.992.5 (ADSL2+).
Data rate (per port):
Upstream: 32 kbps multiples from 64 kbps to 2800 kbps (Annex M)
Downstream: 32 kbps multiples from 64 kbps to 28000 kbps (Annex A)
ATM Protocol: RFC 2684 (Multiple Protocol over AAL5)
PROJ | DAS-4192-30 | Line Card Dummy Panel | TWN | 4 | 192 | 18.1
PROJ | DAS-4192-40 | POTS Splitter Card | TWN | 4 | 192 | 289.6
48 ports of ADSL Line and Phone connections
2 x RJ-21 LINE, 2 x RJ-21 ADSL (Rear)
2 x RJ-21 POTS (Front)
PROJ | DAS-4192-50 | POTS Splitter Card Dummy Panel | TWN | 4 | 192 | 18.1
PROJ | DAS-4192-60 | POTS Splitter Chassis | TWN | 1 | 16 | 217.2
PROJ | SP-320-48SM | External power supply for DAS-4192 |  |  |  | 137.56
Universal AC input / full range. Protections: Short circuit, overload, over
voltage, over temperature. Forced air cooling by built-in DC fan. Built in
fan speed control. AC input: 88-264VAC, 6A. DC output 48V, 6.7A, 321.6W
PROJ | CO-DAS3224 | 50-pin Centronic connector (with vertical cable output) |  |  |  | 10.4
PROJ | DAS-CB1 | 25-pair cable with two Centronic connectors (male <> male) | TWN |  |  | 45.25
for connection of DAS-4192DC and DAS-4192-60 chassis
ADSL up to 672 Port IP DSLAM DAS-4672/DC and Modules
PROJ | DAS-4672/DC | Up to 672 ADSL/ ADSL2 /ADSL2+ ports via RJ-21 (Telco-50) connectors | TWN | 1 | 4 | 2081.5
SNMP/Telnet management
IGMP snooping/proxy (IGMP v.1 and IGMP v.2), up to 8VCs, 256 Multicast Groups,
16 K MAC addresses per device, 802.1Q VLAN (4094 VLAN's)
DHCP relay agent with option 82, PPPoE intermediate agent
2 x SFP (Small Form Pluggable) slots,
RJ-45 Ethernet (IEEE 802.3u 10/100 Base-T) for Management
1x RS-232 local console for CIT (Craft Interface Terminal)
QoS: IEEE 802.1p, DiffServ, traffic classification, and rate limiting
802.3ad Link Aggregation Control Protocol
MAC- & IP- based Access Control List
AMS (Advanced Management System based on SNMP protocol).
DC Input: -36 VDC to -72 VDC
Modules for DAS-4672
PROJ | DAS-4672-10 | Network Control Card | TWN | 3 | 144 | 1991
2 x SFP (Small Form Pluggable) slots
1000 Base-LX Long Distance with LC Type Single mode
1000 Base-SX Short Distance LC Type Multi mode
1000 Base-LHX Long Distance LC Type Single mode
1000 Base-ZX Long Distance LC Type Single mode
1x RJ-45 Ethernet (IEEE 802.3u 10/100 Base-T) for Management
1x RS-232 local console for CIT (Craft Interface Terminal)
80,000 packets per second in 1518 bytes of MTU size for both upstream and downstream
PROJ | DAS-4672-20 | Subscriber Line Card | TWN | 4 | 192 | 2172
48 ports ATU-C Subscriber line
ADSL standards: ANSI T1.413, ITU-T G.992.1, (G.dmt) Annex A, ITU-T G.992.2,
(G.lite) Annex A, ITU-T G.994.1 (G.hs) handshake protocol, ITU-T G.992.3 (ADSL2),
ITU-T G.992.3 Annex J (Sym ADSL2), ITU-T G.992.3 Annex L (Reach Extended xDSL),
ITU-T G.992.5 (ADSL2+).
Data rate (per port):
Upstream: 32 kbps multiples from 64 kbps to 2800 kbps (Annex M)
Downstream: 32 kbps multiples from 64 kbps to 28000 kbps (Annex A)
ATM Protocol: RFC 2684 (Multiple Protocol over AAL5)
PROJ | DAS-4672-30 | Line Card Dummy Panel | TWN | 4 | 192 | 18.1
PROJ | DAS-4672-40 | ADSL POTS Splitter Card | TWN | 4 | 192 | 307.7
2 x RJ-21 LINE, 2 x RJ-21 POTS
PROJ | DAS-4672-50 | Control Card Dummy Panel | TWN | 3 | 144 | 18.1
PROJ | RSP-1000-48 | External power supply for DAS-4672 |  |  |  | 687.8
Universal AC input / full range. Protections: Short circuit, overload, over
voltage, over temperature. Forced air cooling by built-in DC fan. Built in
fan speed control. AC input: 90-264VAC, 6A. DC output 48V, 21A, 1008W.
PROJ | CO-DAS3224 | 50-pin Centronic connector (with vertical cable output) |  |  |  | 10.4
SHDSL Routers
PROJ | DSL-1510G/A1A | G.SHDSL Termination Unit |  |  |  | 253
1x G.SHDSL port RJ-45, 4x 10/100 Base-Tx LAN port
Support loop interface G.SHDSL and G.SHDSL.bis
Modulation Method: 16-TCPAM, 32-TCPAM, 64-TCPAM and 128-TCPAM
Carrying symmetrical 5.696 Mbps for up to 3 Km over 24-AWG single pair copper wire
Carrying symmetrical 2048 Kbps payload for up to 3.9 Km over 26-AWG single pair copper wire
Automatic line rate selection with Line Probe enabled
Support SHDSL and SHDSL.bis payload rates of n ×64Kbps, where n is 3 to 89 in 2 wires
Support EFM on proprietary extended mode for payload rates
Management by CID ( Debug only ), Telnet and Web
Remote control / monitoring via Telnet and Ethernet
Support security link function of G.SHDSL interface
Scalable Per Port Bandwidth Control (Step = 64K, up to 100M)
Support QoS feature by Port, 802.1P, TOS and DSCP
VDSL Switches
PROJ | DAS-3626/A1A | IPDSLAM VDSL2 |  | 3 | 90 | 1358
24 VDSL2 ports, 24 Built-in splitters, 2 Combo 1000BASE-T/SFP Gigabit Uplink ports, RS-232 console port
ITU-T Rec.G.993.2 Annex A and Annex K, ITU-T Rec.G.993.2 Band plan, ITU-T Rec.G.997.1, ITU-T Rec.G.994.1
Downstream band (DS3) from 12 to 23 Mhz and upstream band (US3) from 23 to 30 MHz.
Usage of US0 band complies with VDSL2. Profiles of ITU-T Rec. G.993.2
ITU-T G.993.2, including DS1, US1, DS2, US2, DS3, band from 25kHz to 30MHz
Compliant with ITU-T G.993.1, G.993.1 Annex A, G.993.2 Annex A
Support PTM Transmission Convergence (PTM-TC) function defined in ITU -T Rec, G.993.2 Annex K
VDSL2 Profiles: 8b,8d, 12a, 12b, 17a and 30a profiles as specified in ITU-T Rec. G.993.2
DS1 frequency band of 30a profile starts at 138kHz
Edge frequency of upper band of 30a profile: 30 Mhz
Profiles programmable by command and automatically adapted according to line condition on per VDSL2 line basis
Numbers of VDSL2 line profiles: 60
Handshake Protocol: complies with ITU-T Rec. G.994.1
802.1Q VLAN, Multicast VLAN, IGMP Snooping v1/v2, IGMP Proxy, 256 multicast groups
IGMP Filtering, STP/RSTP, support of S-VLAN, WRED congestion control, 802.1p (8 queries per port), 16K MAC addresses
VDSL Routers
PROJ | DSL-6740U/B/T2A | Wireless VDSL2 Internet Router |  | 10 | 360 | 95
1x VDSL2 port, 4x 10/100 Base-T LAN port, Built-in POTS splitter, 802.1b/g/n up to 300 Mbps
comply with ITU-T Rec. G993.2 Annex A (VDSL2)
DMT (Discrete Multi-Tone) modulation
support 8b, 8d, 12a, 12b, 17a, 30a VDSL profile
Support "The G.993.2 limit PSD mask for each class of profile.
comply with ITU-T Rec. G.993.2 Annex A and the EU-32/EU-64 downstream spectral masks
EOC (Embedded Operation Channel) & IB (Indicator Bits Channel), Scrambling, FEC, Interleaving
Dynamic Rate Adaption, Support Trellis Coding, OLR (On-Line Reorganization )Bit Swapping
Seamless Rate Adaption, INP=2 at speed 50Mbps/20Mbps (DS/US)
Support SELT & DELT, Mitigate FEXT, shaping mechanism according to ITU-T G.997.1
VLAN assignment, Port-based VLAN, Protocol-based VLAN
Support upstream classification according to Ethernet Type Source IP Address & subnet mask
IEEE 802.1p, Read and classify into different priority queue according to 802.1p value
Read and classify into different priority queue according to DSCP value,
Priority queue support SP (Strict Priority) and WRR (Weight Round Robin)
Bridging, IP Routing, NAT, PPPoE, IGMP snooping, Support 802.1Q VLAN and port-based VLAN
DHCP, Multicasting, UPnP, TR-069, Dual-image
Cable Modem
PROJ | DCM-202/RU/C | Cable Modem EuroDOCSIS compatible | CHN | 10 | 440 | 49
1 10/100Base-TX Fast Ethernet port, 1 USB 1.1 port, 1 RF port
Manual + Power Adapter + UTP Cable included
ISDN Router
| DI-304/E | ISDN Router with 1-port ISDN BRI S/T interface + 4 10M/100M Switch ports | TWN | 10 | 240 | 145
IP Routing, Remote Access, Internet Account Sharing
Palm-top ISDN Router
Manual + Power Adapter + UTP Cable + ISDN Cable + Console Cable + Configuration Software included
Ethernet over Power Lines
ANT | DHP-208AV/A1A | Powerline AV Mini Adapter, Compact Size |  |  |  | 27.2
1 x port Ethermet 10/100 with Auto Negotiation
Frequency band 2MHz to 30MHz, OFDM Symbol Modulation
Power saving, 128-bit AES data encryption
One button connection, HomePlug AV: Up to 200 Mbps
ANT | DHP-209AV/A1A | Powerline AV Mini Adapter, Compact Size, Starter kit |  |  |  | 52.5
Kit includes 2 x DHP-208AV/A1A
1 x port Ethermet 10/100 with Auto Negotiation
Frequency band 2MHz to 30MHz, OFDM Symbol Modulation
Power saving, 128-bit AES data encryption
One button connection, HomePlug AV: Up to 200 Mbps
New | DHP-P308AV/B1A | Powerline AV 500 Passthrough Mini Adapter |  | 10 | 1200 | 43.2
1 x port Ethermet 10/100 with Auto Negotiation
Passthrough Power Socket
Power saving, 128-bit AES data encryption
One button connection, Integrated QoS prioritizes media and data
HomePlug AV: up to 500 Mbps
| DHP-P338AV/A1A | Powerline AV+ 3-Port Passthrough Adapter |  | 5 | 840 | 52.2
Three 10/100BASE-TX Ethernet Ports
Powerline interface compatible with IEEE 1901 and HomePlug AV
IEEE 802.3, IEEE 802.3u Support
128-bit AES Data Encryption for PLC Powerline
Passthrough electrical socket
Up to 500 Mbps (PHY rate)
EOL | DHP-306AV/D1A | Power Line HD Ethernet Adapter, Up to 200 Mbps | CHN | 10 | 1100 | Call
1 port Ethernet 10/100M with Auto MDI-X/MDI-II support
Ready for HD video transfer, One button connection, power-saving mode
Frequency band 2MHz to 30MHz, OFDM Symbol Modulation
Windows-based Utility Program, key authorization for security,
| DHP-W310AV/A1A | Wireless 802.11n, Power Line HD Mini Ethernet Adapter, Up to 200 Mbps | CHN | 10 | 1100 | 87.4
1 port Ethernet 10/100M with Auto MDI-X/MDI-II support
Access point 802.11n up to 300Mbps, WEP/WPA/WPA2, Common Connect button
Hybrid Networking, IPv6 support, Power-saving, Multicast over Unicast Technology
Web-based UI, Wi-Fi WMM, Powerline QoS
EOL | DHP-306AV/C1A | Power Line HD Ethernet Adapter, Up to 200 Mbps | TWN | 10 | 440 | Call
1 port Ethernet 10/100M with Auto MDI-X/MDI-II support
Ready for HD video transfer, One button connection, User-configurable Net ID
802.1Q VLAN support, 802.1P Priority Queues standard 4 queues
Windows-based Utility Program, key authorization for security,
Telnet, Remote software upgrade (FTP-based), Manual on CD
EOL | DHP-307AV/D1A | Power Line HD Ethernet Adapter, Up to 200 Mbps, Starter kit | TWN | 5 | 320 | Call
Kit includes 2xDHP-306AV
1 port Ethernet 10/100M with Auto MDI-X/MDI-II support
User-configurable Net ID
802.1Q VLAN support, 802.1P Priority Queues standard 4 queues
Windows-based Utility Program, key authorization for security,
Telnet, Remote software upgrade (FTP-based), Manual on CD
ANT | DHP-308AV/B1A | Power Line AV+ Mini Adapter, Compact Size |  | 10 | 1100 | 26.6
1 x port Ethermet 10/100 with Auto Negotiation
Frequency band 2MHz to 68MHz, OFDM Symbol Modulation
Power saving, 128-bit AES data encryption
One button connection, Integrated QoS prioritizes media and data
HomePlug AV: up to 200 Mbps
Ru | DHP-308AV/A1A | Power Line AV+ Mini Adapter, Compact Size |  | 10 | 1100 | 32.3
1 x port Ethermet 10/100 with Auto Negotiation
Frequency band 2MHz to 68MHz, OFDM Symbol Modulation
Power saving, 128-bit AES data encryption
One button connection, Integrated QoS prioritizes media and data
HomePlug AV: up to 200 Mbps
New | DHP-309AV/B1A | Power Line AV+ Mini Adapter, Compact Size, Starter kit |  | 10 | 1100 | 48.9
Kit includes 2 x DHP-308AV/B1A
1 x port Ethermet 10/100 with Auto Negotiation
Frequency band 2MHz to 68MHz, OFDM Symbol Modulation
Power saving, 128-bit AES data encryption
One button connection, Integrated QoS prioritizes media and data
HomePlug AV: up to 200 Mbps
Ru | DHP-309AV/A1A | Power Line AV+ Mini Adapter, Compact Size, Starter kit |  | 10 | 1100 | 59.4
Kit includes 2 x DHP-308AV
1 x port Ethermet 10/100 with Auto Negotiation
Frequency band 2MHz to 68MHz, OFDM Symbol Modulation
Power saving, 128-bit AES data encryption
One button connection, Integrated QoS prioritizes media and data
HomePlug AV: up to 200 Mbps
| DHP-328AV/A1A | Powerline AV+ 2-Port Mini Adapter |  | 10 | 1200 | 38
2 x port Ethermet 10/100 with Auto Negotiation
Frequency band 2 to 28 MHz, OFDM Symbol Modulation
Power saving, 128-bit AES data encryption
One button connection, Integrated QoS prioritizes media and data
HomePlug AV: up to 200 Mbps
| DHP-329AV/A1A | Powerline AV+ 2-Port Mini Adapter, Starter kit |  | 10 | 600 | 72.4
Kit includes 2 x DHP-328AV
2 x port Ethermet 10/100 with Auto Negotiation
Frequency band 2 to 28 MHz, OFDM Symbol Modulation
Power saving, 128-bit AES data encryption
One button connection, Integrated QoS prioritizes media and data
HomePlug AV: up to 200 Mbps
| DHP-346AV/A1A | Powerline HD 4-Port Switch up to 200 Mbps |  | 5 | 320 | 45.2
4 x port Ethernet 10/100M with Auto MDI-X/MDI-II support
One button connection, Windows-based Utility Program
Power saving technology, port based QoS
Simple Connect Button
| DHP-540 | Powerline HD 4-Port Gigabit Switch |  |  |  | 85
4x 10/100/1000BASE-TX Ethernet ports with auto MDI/ MDIX
128-bit AES data encryption
Integrated QoS prioritizes media and data
Windows-based Utility Program
Power saving mode, key authorization for security,
ANT | DHP-600AV/A1A | PowerLine AV2 600 Gigabit Adapter |  |  |  | 47.1
1 x Gigabit Ethernet Port 10/100/1000 Mbps with Auto Negotiation
Frequency band 2MHz to 70MHz, OFDM Symbol Modulation
Power saving, 128-bit AES data encryption
One button connection, Integrated QoS prioritizes media and data
HomePlug AV: up to 600 Mbps
New | DHP-601AV/A1A | PowerLine AV2 600 Gigabit Adapter, Starter kit |  | 10 | 640 | 92.3
Kit includes 2 x DHP-600AV/A1A
1 x Gigabit Ethernet Port 10/100/1000 Mbps with Auto Negotiation
Frequency band 2MHz to 70MHz, OFDM Symbol Modulation
Power saving, 128-bit AES data encryption
One button connection, Integrated QoS prioritizes media and data
HomePlug AV: up to 600 Mbps
EOL | DHP-1320 | Wireless N Powerline Router | CHN | 5 | 320 | Call
1 x WAN (RJ-45), 3 x LAN (RJ-45), 1 x USB 2.0
SharePort™ FUNCTION SUPPORT
HomePlug AV: up to 200 Mbps
Wireless N technology for improved bandwidth and extended coverage range
802.11n: up to 300 Mbps2
Power saving by link status and PLC
| DHP-1565/A1A | Wireless N Powerline Gigabit Router |  | 5 | 320 | 171
HomePlug AV compliance, 1x 10/100/1000 BASE-T WAN port, 4x 10/100/1000 LAN ports, USB2.0 port
Power line performance — up to 500Mbit/s, Wireless interface (up to 300Mbit/s, 2x2) 802.11b/g/n, two internal 2dbi antennas
Wireless security: 64/128-bit WEP, WPA & WPA2 (Wi-Fi Protected access), Access Point/Router switch
NAT, SPI, VPN Pass-Through/Multi-sessions, Web UI, UPnP TM AV Media Server, Web File Access
SharePortTM Plus (Allows connection of external hard drive or multifunction printer to USB port / Allows sharing of HD space,
printing and scanning functions)
VoIP and VideoPhone
SIP IP Phones
| DPH-400EDM/E/F3 | IP Extension Module Support |  |  |  | 71
26 programmable keys each with a dual-color LED
Daisy-chain 5 modules for 130 programmable keys
Dual color (red or green) LEDs for line status information
Supports Busy Lamp Field (BLF), Presence
Programmable for speed dialing, call pickup, Intercom, hold, transfer, voicemail, forward, DND…
Power: powered by the host phone, AC power adapter
Quick Installation Guide + Extension Module cord+ AC power adapter
| DPH-400SE/E/F3 | Business VoIP Phone POE support |  |  |  | 158
Support SIP v.2 (RFC3621) up to 5 accounts
2 10/100BASE-TX Fast Ethernet
Call ID, Hold, Transfer, Forward, Wait, 3-way Conference, MWI
STUN NAT, PPPoE, DHCP, TFTP, Telnet, DNS, SNTP, HTTP, RTP, RTCP
128 x 64 graphic LCD display
4 softkeys, 5 Sip accounts
Supports codec G.711 a/µ law, G.726 (option: G.729 A/B, G.723.1, G.722)
Supports VAD, CNG, AEC, Jitter buffering, headset and hands-free
Support External console with 5 max
Supports Wall Mount
Power: PoE, AC power adapter
Manual on CD + Quick Installation Guide + Ethernet Cable+ AC power adapter
| DPH-400S/E/F3 | Business VoIP Phone support |  |  |  | 127
Support SIP v.2 (RFC3621) up to 5 accounts
2 10/100BASE-TX Fast Ethernet
Call ID, Hold, Transfer, Forward, Wait, 3-way Conference, MWI
STUN NAT, PPPoE, DHCP, TFTP, Telnet, DNS, SNTP, HTTP, RTP, RTCP
128 x 64 graphic LCD display
4 softkeys, 5 Sip accounts
Supports codec G.711 a/µ law, G.726 (option: G.729 A/B, G.723.1, G.722)
Supports VAD, CNG, AEC, Jitter buffering, headset and hands-free
Support External console with 5 max
Supports Wall Mount
Power: AC power adapter
Manual on CD + Quick Installation Guide + Ethernet Cable+ AC power adapter
| DPH-150S/F2A | VoIP Phone |  |  |  | 79.6
Support Call Control Protocol SIP, Russian menu, P2P connections
10/100BASE-TX Fast Ethernet
Acoustic echo cancellation(G.167)
QoS IEEE 802.1Q & IEEE 802.1p Compliant and DiffServ(DSCP),
Full range VLAN ID Support, Class of Service Support by VLAN Tag
Adjustable speaker / ringer volume control
LCD display, memory function keys
Call Supplementary service
Manual on CD + Quick Installation Guide + Ethernet Cable+ AC power adapter
| DPH-150S/F3A | VoIP Phone | CHN | 10 | 360 | 81.5
Support Call Control Protocol SIP, Russian menu, P2P connections
2- 10/100BASE-TX Fast Ethernet
Acoustic echo cancellation(G.167)
QoS IEEE 802.1Q & IEEE 802.1p Compliant and DiffServ(DSCP),
Full range VLAN ID Support, Class of Service Support by VLAN Tag
3 Memo hotkeys, Adjustable speaker / ringer volume control
LCD display, memory function keys
Call Supplementary service
Headset support, compatible with DPH-400EDM/E/F3
Manual on CD + Quick Installation Guide + Ethernet Cable+ AC power adapter
EOL | DPH-150SE/F2A | VoIP Phone with PoE support |  |  |  | Call
Support Call Control Protocol SIP, Russian menu, P2P connections
10/100BASE-TX Fast Ethernet
coustic echo cancellation(G.167)
QoS IEEE 802.1Q & IEEE 802.1p Compliant and DiffServ(DSCP),
Full range VLAN ID Support, Class of Service Support by VLAN Tag
3 Memo hotkeys, Adjustable speaker / ringer volume control
LCD display, memory function keys
Call Supplementary service
Manual on CD + Quick Installation Guide + Ethernet Cable+ AC power adapter
| DPH-150SE/F3A | VoIP Phone with PoE support | CHN | 10 | 360 | 114
Support Call Control Protocol SIP, Russian menu, P2P connections
2- 10/100BASE-TX Fast Ethernet
Acoustic echo cancellation(G.167)
QoS IEEE 802.1Q & IEEE 802.1p Compliant and DiffServ(DSCP),
Full range VLAN ID Support, Class of Service Support by VLAN Tag
3 Memo hotkeys, Adjustable speaker / ringer volume control
LCD display, memory function keys
Call Supplementary service
Headset support, compatible with DPH-400EDM/E/F3
Manual on CD + Quick Installation Guide + Ethernet Cable+ AC power adapter
$ | DPH-400SE/E/F2 | Business VoIP Phone POE support |  |  |  | 113
Support SIP v.2 (RFC3621) up to 4 accounts
2 10/100BASE-TX Fast Ethernet
Call ID, Hold, Transfer, Forward, Wait, 3-way Conference, MWI
STUN NAT, PPPoE, DHCP, TFTP, Telnet, DNS, SNTP, HTTP, RTP, RTCP, SNMP V2
128 x 64 graphic LCD display
9 hotkeys, 3 Sip accounts
Supports codec G.711 a/µ law, G.726 (option: G.729 A/B, G.723.1, G.722)
Supports VAD, CNG, AEC, Jitter buffering, headset and hands-free
Power: PoE, AC power adapter
Manual on CD + Quick Installation Guide + Ethernet Cable+ AC power adapter
EOL | DPH-150S/E/F1 | VoIP Phone | CHN | 10 | 240 | Call
Support Call Control Protocol SIP, Russian menu, Internet Radio, P2P connections
2 10/100BASE-TX Fast Ethernet
Acoustic echo cancellation(G.167)
QoS IEEE 802.1Q & IEEE 802.1p Compliant and DiffServ(DSCP),
Full range VLAN ID Support, Class of Service Support by VLAN Tag
Adjustable speaker / ringer volume control
LCD display, memory function keys
Call Supplementary service
Manual on CD + Quick Installation Guide + Ethernet Cable+ AC power adapter
VoIP Gateway, SIP protocol
1 port FXS Gateway
Ru | DVG-2101S | 1-Port VoIP Terminal Adaptor | CHN | 20 | 720 | Call
1 10/100BASE-TX Fast Ethernet port
1 FXS ports RJ-11
Support Call Control Protocol SIP, T.38 and HOT LINE support
SIP Authentication, SIP STUN support, pulse/DTMF
Support PPPoE, QoS , DHCP
Support Caller ID function
Web-configuration support
Manual on CD + power adapter
1 FXS, 1 FXO, Gateway
| DVG-7111S/RU | VoIP Gateway | TWN | 20 | 400 | 74
2 10/100BASE-TX Fast Ethernet port
1 FXS ports RJ-11, 1 FXO ports RJ-11, Dual Direction (FXO/SIP Switchable)
Support Call Control Protocol SIP, T.38 and HOT LINE support
SIP Authentication, SIP STUN support, pulse/DTMF
Support PPPoE, QoS , DHCP
Support Caller ID function
Web-configuration support
Manual on CD + power adapter
2 ports FXS Gateway
EOL | DVG-2102S/E1 | VoIP Gateway | TWN | 20 | 400 | Call
1 10/100BASE-TX Fast Ethernet port, 2 FXS ports RJ-11
Support Call Control Protocol SIP, T.38 and HOT LINE support
SIP Authentication, SIP STUN support, pulse/DTMF
Support PPPoE, QoS , DHCP
Support Caller ID function
Web-configuration support
Manual on CD + power adapter
EOL | DVG-5112S/E | VoIP Gateway | TWN |  |  | Call
2 10/100BASE-TX Fast Ethernet port
2 FXS ports RJ-11
Support Call Control Protocol SIP, T.38 and HOT LINE support
SIP Authentication, SIP STUN support, pulse/DTMF
Support PPPoE, QoS , DHCP
Support Caller ID function
Web-configuration support
Manual on CD + power adapter
New | DVG-N5402SP/1S/C1A | Internet Router with VoIP Gateway | TWN | 10 | 200 | 81.45
1 10/100 BaseT port, 4 10/100BASE-TX Fast Ethernet (LAN)
1 FXS RJ-11 port, 802.11 b/g/n
Support Call Control Protocol SIP
Support QoS, NAT, PPP over Ethernet
IP/MAC filtering, SPI support
IP routing support
Dual Access Support
Web configuration, SNMP, Remote Management
Web configuration, UPnP 1.0, TFTP, SNMP, Remote Management
PROJ | DVG-N5402SP/2S1U/C1A | Internet Router with VoIP Gateway |  | 10 | 480 | 90
1 x 10/100 BaseT port (WAN), 4 10/100 BASE-TX Fast Ethernet(LAN)
2 x FXS RJ-11 ports, 1 USB port
802.11 b/g/n
Support Call Control Protocol SIP
Support QoS, NAT, PPP over Ethernet
IP/MAC filtering, SPI support
IP routing support
Dual Access Support
Web configuration, SNMP, Remote Management
| DVG-5402SP/RU | Internet Router with VoIP Gateway | TWN | 10 | 360 | 72.4
1 10/100 BaseT port, 4 10/100BASE-TX Fast Ethernet (LAN)
2 FXS RJ-11 ports, 1 PSTN LifeLine RJ-11 port
Support Call Control Protocol SIP
Support QoS, NAT, PPP over Ethernet
IP/MAC filtering, SPI support
IP routing support
Dual Access Support
Web configuration, UPnP 1.0, TFTP, SNMP, Remote Management
| DVG-N5402SP/B1A | Internet Router with VoIP Gateway | TWN | 10 | 200 | 114
1 x 10/100 port (WAN), 4 10/100 (LAN)
2 x FXS RJ-11 ports, 1 PSTN LifeLine RJ-11 port
802.11 b/g/n
Support Call Control Protocol SIP
Support QoS, NAT, PPP over Ethernet
IP/MAC filtering, SPI support
IP routing support
Dual Access Support
Web configuration, UPnP 1.0, TFTP, SNMP, Remote Management
EOL | DVG-N5402FF/A1A | Internet Router with VoIP Gateway | TWN | 10 | 200 | Call
1 x 10/100 port (WAN) copper, 1 - 100Mb fiber (SFP), 4 - 10/100 (LAN)
2 x FXS RJ-11 ports, 1 - USB port
802.11 b/g/n
Support Call Control Protocol SIP
Support QoS, NAT, PPP over Ethernet
IP/MAC filtering, SPI support
IP routing support
Dual Access Support
Web configuration, UPnP 1.0, TFTP, SNMP, Remote Management
PROJ | DVG-N5402GF/A1A | Internet Router with VoIP Gateway | TWN | 10 | 200 | 199
1 x 10/100/1000 port (WAN) copper, 1 x 1000Mb fiber (SFP), 4 x 10/100/1000 (LAN)
2 - FXS RJ-11 ports, 1 - USB port
802.11 b/g/n
Support Call Control Protocol SIP
Support QoS, NAT, PPP over Ethernet
IP/MAC filtering, SPI support
IP routing support
Dual Access Support
Web configuration, UPnP 1.0, TFTP, SNMP, Remote Management
EOL | DVG-G5402SP/C2A | Internet Router with VoIP Gateway | TWN | 10 | 360 | Call
1 10/100 BaseT port, 4 10/100BASE-TX Fast Ethernet (LAN), 1 WiFi
802.11b/g compatible up to 54 Mbit
2 FXS RJ-11 ports, 1 PSTN LifeLine RJ-11 port
Support Call Control Protocol SIP
Support QoS, NAT, PPP over Ethernet
IP/MAC filtering, SPI support
IP routing, IGMP Proxy support
Dual Access Support
Web configuration, UPnP 1.0, TFTP, SNMP, Remote Management
| DVA-G3672B | Wireless ADSL Annex A Router with VoIP Gateway | CHN | 5 | 200 | 95
1 ADSL/ADSL2/ADSL2+ RJ-11 port, 4 10/100BASE-TX Fast Ethernet (LAN), 1 USB 1.1 Type B port
ADSL standards: Multi-mode Full-rate ANSI T1.413 Issue 2, ITU-T G.992.1 (G.dmt) Annex A/C/I,
ITU-T G.992.2 (G.lite) Annex A/C, ITU-T G.994.1 (G.hs);
ADSL2 standards: ITU-T G.992.3 (G.dmt.bis) Annex A/J/K/L/M, ITU-T G.992.4 (G.lite.bis) Annex A;
ADSL2+ standards: ITU-T G.992.5 Annex A/L/M.
2 FXS RJ-11 ports, 1 FXO RJ-11 port
Built-in 802.11g Wireless Access Point, 802.11b compatible
Support Call Control Protocol SIP
Support QoS, NAT, PPP over Ethernet
IP/MAC filtering, SPI support
IP routing support
64/128/256 - bit WEP encryption, WPA
Web configuration, UPnP 1.0, TFTP, SNMP, Remote Management
ADSL splitter
4 ports FXS & FXO Gateway
| DVG-5004S/C1A | 4 FXS VoIP Gateway | TWN | 10 | 200 | 232
4 10/100BASE-TX Fast Ethernet port (LAN), 1 10/100BASE-TX Fast Ethernet port (WAN)
4 FXS RJ-11 ports
Support QoS, DHCP Server, NAT, Dynamic DNS
Support Call Control Protocol SIP
Call features support
IP Routing, RIP v1, RIP v2
MAC Filtering, IP Filtering, Virtual Server, DMZ
Web-configuration, Telnet, CLI, SNMP support
Manual on CD + power adapter
| DVG-6004S/E | 4 FXO VoIP Gateway | TWN | 10 | 200 | 244
4 10/100BASE-TX Fast Ethernet port (LAN), 1 10/100BASE-TX Fast Ethernet port (WAN)
4 FXO RJ-11 ports
Support QoS, DHCP Server, NAT, Dynamic DNS
Support Call Control Protocol SIP
Call features support
IP Routing, RIP v1, RIP v2
MAC Filtering, IP Filtering, Virtual Server, DMZ
Web-configuration, Telnet, CLI, SNMP support
Manual on CD + power adapter
| DVG-7022S/E | 2 FXS + 2 FXO VoIP Gateway | TWN | 10 | 200 | 271
4 10/100BASE-TX Fast Ethernet port (LAN), 1 10/100BASE-TX Fast Ethernet port (WAN)
2 FXS RJ-11ports, 2 FXO RJ-11 ports
Support QoS, DHCP Server, NAT, Dynamic DNS
Support Call Control Protocol SIP
Call features support
IP Routing, RIP v1, RIP v2
MAC Filtering, IP Filtering, Virtual Server, DMZ
Web-configuration, Telnet, CLI support
Manual on CD + power adapter
8 ports FXS & FXO Gateway
| DVG-5008SG/A1A | 8 FXS VoIP Gateway | TWN | 8 | 240 | 462
4 10/100/1000BASE-T Gigabit Ethernet port (LAN), 1 10/100/1000BASE-T Gigabit Ethernet port (WAN)
8 FXS RJ-11 ports
Support QoS, DHCP Server, NAT, Dynamic DNS
Support Call Control Protocol SIP
Call features support
IP Routing, RIP v1, RIP v2
MAC Filtering, IP Filtering, Virtual Server, DMZ
Web-configuration, Telnet, CLI support
Manual on CD + power adapter
EOL | DVG-5008S/E | 8 FXS VoIP Gateway | TWN | 8 | 240 | Call
4 10/100BASE-TX Fast Ethernet port (LAN), 1 10/100BASE-TX Fast Ethernet port (WAN)
8 FXS RJ-11 ports
Support QoS, DHCP Server, NAT, Dynamic DNS
Support Call Control Protocol SIP
Call features support
IP Routing, RIP v1, RIP v2
MAC Filtering, IP Filtering, Virtual Server, DMZ
Web-configuration, Telnet, CLI support
Manual on CD + power adapter
| DVG-6008S/E | 8 FXO VoIP Gateway | TWN | 8 | 240 | 488
4 10/100BASE-TX Fast Ethernet port (LAN), 1 10/100BASE-TX Fast Ethernet port (WAN)
8 FXO RJ-11 ports
Support QoS, DHCP Server, NAT, Dynamic DNS
Support Call Control Protocol SIP
Call features support
IP Routing, RIP v1, RIP v2
MAC Filtering, IP Filtering, Virtual Server, DMZ
Web-configuration, Telnet, CLI, SNMP support
Manual on CD + power adapter
EOL | DVG-7044S/E | 4 FXS/FXO VoIP Gateway | TWN | 8 | 240 | Call
4 10/100BASE-TX Fast Ethernet port (LAN), 1 10/100BASE-TX Fast Ethernet port (WAN)
4 FXS RJ-11ports, 4 FXO RJ-11 ports
Support QoS, DHCP Server, NAT, Dynamic DNS
Support Call Control Protocol SIP
Call features support
IP Routing, RIP v1, RIP v2
MAC Filtering, IP Filtering, Virtual Server, DMZ
Web-configuration, Telnet, CLI support
Manual on CD + power adapter
EOL | DVG-7062S/E | 6 FXS/ 2 FXO VoIP Gateway | TWN | 8 | 240 | Call
4 10/100BASE-TX Fast Ethernet port (LAN), 1 10/100BASE-TX Fast Ethernet port (WAN)
6 FXS RJ-11ports, 2 FXO RJ-11 ports
Support QoS, DHCP Server, NAT, Dynamic DNS
Support Call Control Protocol SIP
Call features support
IP Routing, RIP v1, RIP v2
MAC Filtering, IP Filtering, Virtual Server, DMZ
Web-configuration, Telnet, CLI support
Manual on CD + power adapter
16 ports FXS & FXO Gateway
| DVG-3016S/C1A | 16-ports FXO VoIP Gateway | TWN | 3 | 72 | 1357
1 10/100BASE-TX Fast Ethernet port (LAN), 1 10/100BASE-TX Fast Ethernet port (WAN)
16 FXO ports in 1 RJ-21 connector
Support QoS, DHCP Server, NAT, Dynamic DNS
Support Call Control Protocol SIP
Call features support
IP Routing, RIP v1, RIP v2
MAC Filtering, IP Filtering, Virtual Server, DMZ
Web-configuration, Telnet, CLI, SNMP support
Manual on CD + power adapter
32 ports FXS & FXO Gateway
PROJ | DVG-2024S/RU | 24-ports FXS VoIP Gateway, compact size case | TWN | 4 | 80 | 1575
1 10/100BASE-TX Fast Ethernet port (LAN), 1 10/100BASE-TX Fast Ethernet port (WAN)
24 FXS ports RJ-11, TELCO50 and power socket on front panel
Support QoS, DHCP Server, NAT, Dynamic DNS
Support Call Control Protocol SIP
Call features support
IP Routing, RIP v1, RIP v2
MAC Filtering, IP Filtering
Web-configuration, Telnet, CLI, TFTP, SNMP support
Manual on CD + power adapter + 1 cable for TELCO-50 ports
| DVG-3032S/C1A | 32-ports FXO VoIP Gateway | TWN | 3 | 72 | 1954
1 10/100BASE-TX Fast Ethernet port (LAN), 1 10/100BASE-TX Fast Ethernet port (WAN)
32 FXO ports in 2 RJ-21 connectors
Support QoS, DHCP Server, NAT, Dynamic DNS
Support Call Control Protocol SIP
Call features support
IP Routing, RIP v1, RIP v2
MAC Filtering, IP Filtering, Virtual Server, DMZ
Web-configuration, Telnet, CLI, SNMP support
Manual on CD + power adapter
Modular VoIP Gateway 16/32 FXS
PROJ | DVG-2032S/16CO/C1A | 16-ports VoIP modular Gateway | TWN | 3 | 72 | 1646
1 10/100BASE-TX Fast Ethernet port (LAN), 1 10/100BASE-TX Fast Ethernet port (WAN)
16 FXS ports RJ-11, 1 open slot
Support QoS, DHCP Server, NAT, Dynamic DNS
Support Call Control Protocol SIP
Call features support
IP Routing, RIP v1, RIP v2
MAC Filtering, IP Filtering
Web-configuration, Telnet, CLI, TFTP, SNMP support
Manual on CD + power adapter + 2 cables for TELCO-50 ports
PROJ | DVG-2032S/16MO/C1A | 16-ports FXS for DVG-2032S/16CO/C1A | TWN | 3 | 200 | 308
VoIP Gateway with ADSL модем & Wireless AP
| DVA-G3672B | Wireless ADSL Annex A Router with VoIP Gateway | CHN | 5 | 200 | 95
1 ADSL/ADSL2/ADSL2+ RJ-11 port, 4 10/100BASE-TX Fast Ethernet (LAN), 1 USB 1.1 Type B port
ADSL standards: Multi-mode Full-rate ANSI T1.413 Issue 2, ITU-T G.992.1 (G.dmt) Annex A/C/I,
ITU-T G.992.2 (G.lite) Annex A/C, ITU-T G.994.1 (G.hs);
ADSL2 standards: ITU-T G.992.3 (G.dmt.bis) Annex A/J/K/L/M, ITU-T G.992.4 (G.lite.bis) Annex A;
ADSL2+ standards: ITU-T G.992.5 Annex A/L/M.
2 FXS RJ-11 ports, 1 FXO RJ-11 port
Built-in 802.11g Wireless Access Point, 802.11b compatible
Support Call Control Protocol SIP
Support QoS, NAT, PPP over Ethernet
IP/MAC filtering, SPI support
IP routing support
64/128/256 - bit WEP encryption, WPA
Web configuration, UPnP 1.0, TFTP, SNMP, Remote Management
ADSL splitter
Internet Gateways/Routers
Internet Routers
Wired Internet Router
| DIR-100/FE/E1A | Fiber Broadband Router with 4 10/100 Ethernet ports | CHN | 5 | 450 | 57.9
4-port UTP 10/100Mbps Auto-sensing, 1 SFP 100BaseFX port
Support NAT with VPN pass-through, MAC Filtering, IP Filtering
Support URL Filtering, Domain Blocking, Scheduling
Dual Access support
Manual + Power Adapter + UTP Cable + Software
Suitable for all types of ISP connections (StaticIP,DHCP,PPPoE,PPTP)
*Alternative firmwares for Triple Play and Vlan switch available at ftp://ftp.dlink.ru
| DIR-140L/A1A | Firmware for Russia, Broadband Cloud VPN Router |  | 5 | 450 | 93.6
4x 10/100 LAN ports, 1x 10/100 WAN port, USB 2.0 port, RS-232 COM port
Russian PPPoE/PPTP (Dual Access), Static IP / Dynamic IP, Static Routes, DDNS, NAT/PAT, SPI
VPN Tunnels: 25 (IPSec, PPTP, L2TP, GRE), IPSec LAN-to-LAN / Remote User, IPSec/PPTP/L2TP Pass-through
PPTP/L2TP Server/Client, IPSec NAT-Traversal, XAUTH (Extended Authentication) for IPSec authentication
Port forwarding, Encryption Transform: DES (56 bit)
Remote Management, Block/unblock client network access, View current upload/download bandwidth
View currently connected clients, View web browsing history per client
Mydlink support, IOS / Android mobile app.
| DIR-140L/A1A | WW Firmware, Broadband Cloud VPN Router |  | 5 | 450 | 93.6
4x 10/100 LAN ports, 1x 10/100 WAN port, USB 2.0 port, RS-232 COM port
Russian PPPoE/PPTP (Dual Access), Static IP / Dynamic IP, Static Routes, DDNS, NAT/PAT, SPI
VPN Tunnels: 25 (IPSec, PPTP, L2TP, GRE), IPSec LAN-to-LAN / Remote User, IPSec/PPTP/L2TP Pass-through
PPTP/L2TP Server/Client, IPSec NAT-Traversal, XAUTH (Extended Authentication) for IPSec authentication
Port forwarding, Encryption Transform: DES, 3DES, AES
Remote Management, Block/unblock client network access, View current upload/download bandwidth
View currently connected clients, View web browsing history per client
Mydlink support, IOS / Android mobile app.
Wireless Internet Routers
Wireless Internet Routers 2.4GHz
| DIR-300/A/D1A | Wireless 150Mbps Router with 4-ports 10/100 Base-TX switch | CHN | 20 | 480 | 23.8
802.11b/g/n compatible, 802.11n up to 150Mbps
1 10/100Base-TX WAN port, 4 10/100Base-TX LAN ports
NAT, dhcp server/relay, VPN pass-through, MAC/IP/URL filtering.
64/128- bit WEP Encryption, WPA/WPA2
RU/EN WEB management interface, Multicast Support
Suitable for all types of ISP connections (Static/Dinamic IP,PPoE,PPTP,L2TP)
Dual Access support
Quick Installation Guide + Power Adapter + Ethernet Cable
EOL | DIR-300/A/C1A | Wireless 150Mbps Router with 4-ports 10/100 Base-TX switch |  | 10 | 720 | Call
802.11b/g/n compatible, 802.11n up to 150Mbps
1 10/100Base-TX WAN port, 4 10/100Base-TX LAN ports
NAT, dhcp server/relay, VPN pass-through, MAC/IP/URL filtering.
64/128- bit WEP Encryption, WPA/WPA2
RU/EN WEB management interface, Multicast Support
Suitable for all types of ISP connections (Static/Dinamic IP,PPoE,PPTP,L2TP)
Dual Access support
Quick Installation Guide + Power Adapter + Ethernet Cable + CD-ROM with Manual
Ru | DIR-300/A/C1B | Wireless 150Mbps Router with 4-ports 10/100 Base-TX switch |  | 10 | 720 | 26.6
802.11b/g/n compatible, 802.11n up to 150Mbps
1 10/100Base-TX WAN port, 4 10/100Base-TX LAN ports
NAT, DHCP server/relay, VPN pass-through, MAC/IP/URL filtering.
64/128- bit WEP Encryption, WPA/WPA2
RU/EN WEB management interface, Multicast Support
Suitable for all types of ISP connections (Static/Dinamic IP,PPoE,PPTP,L2TP)
Dual Access support
Quick Installation Guide + Power Adapter + Ethernet Cable
Ru | DIR-300/NRU/B7C | Wireless 150Mbps Router with 4-ports 10/100 Base-TX switch |  | 10 | 420 | 30.4
802.11b/g/n compatible, 802.11n up to 150Mbps with Internal antenna
1 10/100Base-TX WAN port, 4 10/100Base-TX LAN ports
PPPoE, PPTP, DualAccess, NAT, VPN pass-through, MAC/IP/URL filtering, domain blocking
64/128- bit WEP Encryption, WPA/WPA2
RU/EN management interface, DHCP Server, Web Management,
Multicast Support
Suitable for all types of ISP connections (StaticIP,DHCP,PPoE,PPTP,L2TP)
Dual Access support
Should be placed on a table in vertical position (vertical housing)
Quick Installation Guide + Power Adapter + Ethernet Cable + CD-ROM with Manual
EOL | DIR-300/NRU/B7A | Wireless 150Mbps Router with 4-ports 10/100 Base-TX switch |  | 10 | 420 | Call
802.11b/g/n compatible, 802.11n up to 150Mbps with Internal antenna
1 10/100Base-TX WAN port, 4 10/100Base-TX LAN ports
PPPoE, PPTP, DualAccess, NAT, VPN pass-through, MAC/IP/URL filtering, domain blocking
64/128- bit WEP Encryption, WPA/WPA2
RU/EN management interface, DHCP Server, Web Management,
Multicast Support
Suitable for all types of ISP connections (StaticIP,DHCP,PPoE,PPTP,L2TP)
Dual Access support
Should be placed on a table in vertical position (vertical housing)
Quick Installation Guide + Power Adapter + Ethernet Cable + CD-ROM with Manual
| DIR-506L/A2A | Pocket Cloud Router | CHN |  |  | 60.8
1x WAN/LAN port 10/100BASE-TX, Wireless interface (up to 150Mbit/s) 802.11b/g/n 2.4GHz (Internal antenna)
WPS button, Reset button, USB 2.0 port, Mini-USB port, Power switch, Internal Battery
Operating modes: Router Mode, Access Point Mode, Repeater Mode, Wi-Fi Hot Spot Mode
WEP 64/128-bit encryption, WPA/WPA2, NAT, SPI, MAC address filtering, Website filtering
SharePortTM Mobile app support (iOS, Android), SharePortTM Web File Access support
Guest Zone support, UPnP support, DLNA Media Server, Wi-Fi WMM Quality of Service
New | DIR-615/FB1/U1A | 802.11n Wireless 300N Fiber Router | CHN | 10 | 480 | 68.4
802.11b/g/n compatible, 802.11n up to 300Mbps
1 SFP gigabit WAN port, 4 10/100Base-TX LAN ports
PPPoE, NAT, VPN pass-through, MAC/IP/URL filtering, domain blocking
64/128- bit WEP Encryption, WPA/WPA2
RU/EN management interface, DHCP Server, Web Management,
Multicast Support
Suitable for all types of ISP connections (StaticIP,DHCP,PPoE, PPTP, L2TP) with dual access
Quick Installation Guide + Power Adapter + Ethernet Cable
Ru | DIR-615/FB/O1A | 802.11n Wireless 2x2 Fiber Router | CHN | 10 | 770 | 74.1
802.11b/g/n compatible, 802.11n up to 300Mbps
1 SFP gigabit WAN port, 4 10/100Base-TX LAN ports
PPPoE, NAT, VPN pass-through, MAC/IP/URL filtering, domain blocking
64/128- bit WEP Encryption, WPA/WPA2
RU/EN management interface, DHCP Server, Web Management,
Multicast Support
Suitable for all types of ISP connections (StaticIP,DHCP,PPoE, PPTP, L2TP) with dual access
Quick Installation Guide + Power Adapter + Ethernet Cable
| DIR-615/D/P1A | 802.11n Wireless Router with 4-ports 10/100 Base-TX switch | CHN | 10 | 480 | 30.4
802.11b/g/n compatible, 802.11n up to 300Mbps
1 10/100Base-TX WAN port, 4 10/100Base-TX LAN ports
PPPoE, NAT, VPN pass-through, MAC/IP/URL filtering, domain blocking
64/128- bit WEP Encryption, WPA/WPA2
RU/EN management interface, DHCP Server, Web Management,
Multicast Support
Suitable for all types of ISP connections (StaticIP,DHCP,PPoE, PPTP, L2TP) with dual access
Quick Installation Guide + Power Adapter + Ethernet Cable
| DIR-615/K/R1A | 802.11n Wireless Router | CHN | 10 | 480 | 29.5
802.11b/g/n compatible, 802.11n up to 300Mbps
1 10/100 Base WAN port, 4 10/100Base-TX LAN ports
PPPoE, NAT, VPN pass-through, MAC/IP/URL filtering, domain blocking
64/128- bit WEP Encryption, WPA/WPA2
RU/EN management interface, DHCP Server, Web Management,
Multicast Support
Suitable for all types of ISP connections (StaticIP,DHCP,PPoE, PPTP, L2TP) with dual access
Quick Installation Guide + Power Adapter + Ethernet Cable
| DIR-615/K/K2A | 802.11n Wireless Router with 4-ports 10/100 Base-TX switch | CHN | 5 | 450 | 29.5
802.11b/g/n compatible, 802.11n up to 300Mbps
1 10/100Base-TX WAN port, 4 10/100Base-TX LAN ports
PPPoE, NAT, VPN pass-through, MAC/IP/URL filtering, domain blocking
64/128- bit WEP Encryption, WPA/WPA2
RU/EN management interface, DHCP Server, Web Management,
Multicast Support
Suitable for all types of ISP connections (StaticIP,DHCP,PPoE, PPTP, L2TP), support dual access
Quick Installation Guide + Power Adapter + Ethernet Cable + CD-ROM with Manual
EOL | DIR-615/K1A | 802.11n Wireless Router with 4-ports 10/100 Base-TX switch | CHN | 10 | 420 | Call
802.11b/g/n compatible, 802.11n up to 300Mbps
1 10/100Base-TX WAN port, 4 10/100Base-TX LAN ports
PPPoE, NAT, VPN pass-through, MAC/IP/URL filtering, domain blocking
64/128- bit WEP Encryption, WPA/WPA2
RU/EN management interface, DHCP Server, Web Management,
Multicast Support
Suitable for all types of ISP connections (StaticIP,DHCP,PPoE, PPTP, L2TP)
Dual Access support
Quick Installation Guide + Power Adapter + Ethernet Cable + CD-ROM with Manual
$ | DIR-636L/A1A | Wireless N300 Gigabit Cloud Router | CHN | 5 | 300 | 76
1x 10/100/1000 Mbps Ethernet port, 4x 10/100/1000 Mbps Ethernet ports with Auto Negotiation / Auto MDI/MDIX
Wireless interface with 802.11b/g/n support, 2,4GHz, 64/128 bits WEP, WPA, WPA2, WPS, USB 2.0 interface
Static IP, Dynamic IP, PPPoE, PPTP, L2TP, Hardware NAT, UPnP support
VPN pass through: PPTP, L2TP, IPSec
DHCP Server, DNS Relay, Dynamic DNS, Port Forwarding, Port Triggering / Special Applications support
Firewall: DoS, Stateful Packet Inspection, IP/MAC Address Filtering, DMZ
Ipv6: Tunneling 6in4 / 6to4, 6rd, DHCP option for 6rd, Native Dual Stack, DHCPv6/SLAAC, IPv6 over PPP
DS-lite, DHCP-PD for LAN, LLMNR, IPv6 Firewall, IPv6 Static Route, IPv6 DDNS, IPv6 UpnP
QRS Mobile, SharePort Mobile, Web File Access, mydlink Cloud management service
| DIR-640L/A2A | WW Firmware, Broadband Cloud Wireless N300 VPN Router | CHN | 5 | 450 | 123.5
4x 10/100 LAN ports, 1x 10/100 WAN port, USB 2.0 port, RS-232 COM port, Wireless interface (N300) 802.11b/g/n 2.4GHz
Russian PPPoE/PPTP (Dual Access), Static IP / Dynamic IP, Static Routes, DDNS, NAT/PAT, SPI
VPN Tunnels: 25 (IPSec, PPTP, L2TP, GRE), IPSec LAN-to-LAN / Remote User, IPSec/PPTP/L2TP Pass-through
PPTP/L2TP Server/Client, IPSec NAT-Traversal, XAUTH (Extended Authentication) for IPSec authentication
Port forwarding, Encryption Transform: DES, 3DES, AES
Remote Management, Block/unblock client network access, View current upload/download bandwidth
View currently connected clients, View web browsing history per client
Mydlink support, IOS / Android mobile app.
| DIR-640L/RU/A2A | Firmware for Russia, Broadband Cloud Wireless N300 VPN Router | CHN | 5 | 450 | 123.5
4x 10/100 LAN ports, 1x 10/100 WAN port, USB 2.0 port, RS-232 COM port, Wireless interface (N300) 802.11b/g/n 2.4GHz
Russian PPPoE/PPTP (Dual Access), Static IP / Dynamic IP, Static Routes, DDNS, NAT/PAT, SPI
VPN Tunnels: 25 (IPSec, PPTP, L2TP, GRE), IPSec LAN-to-LAN / Remote User, IPSec/PPTP/L2TP Pass-through
PPTP/L2TP Server/Client, IPSec NAT-Traversal, XAUTH (Extended Authentication) for IPSec authentication
Port forwarding, Encryption Transform: DES (56 bit)
Remote Management, Block/unblock client network access, View current upload/download bandwidth
View currently connected clients, View web browsing history per client
Mydlink support, IOS / Android mobile app.
Ru | DAP-1350/A1A | 802.11n Wireless N300 Pocket router | CHN | 10 | 440 | 60.8
802.11b/g/n compatible, up to 300Mbps data transfer rate
1 10/100BASE-TX Fast Ethernet port, USB for 3G adapters* or SharePort utility
Operate as an access point, wireless client and router modes(with 3G support)
64/128-bit WEP encryption, WPA, 802.1x, MAC address filtering
Compatible 3G adapters: DWM-152 and DWM-156
Web-based configuration, Switch for mode configuration
Manual on CD+ Quick Installation Guide+ Travel Case+ Ethernet cable+ USB Power Cable+AC power adapter
$ | DIR-320/A/D1A | 3G/CDMA/WiMAX, 802.11n Wireless Router with 4-ports 10/100 Base-TX switch and USB | CHN | 20 | 480 | 30.4
1 10/100Base-TX WAN port, 4 10/100Base-TX LAN ports, USB 2.0 type A for 3G/CDMA/WiMAX dongles
PPTP, L2TP, PPPoE, NAT, VPN pass-through, MAC/IP/URL filtering, domain blocking
WiFi up to 150Mbps, 64/128- bit WEP Encryption, WPA, 802.1x support, WAN backup support
RU/EN management interface, DHCP Server, Web Management,
Multicast Support
Suitable for all types of ISP connections (StaticIP,DHCP,PPTP, L2TP)
Quick Installation Guide + Power Adapter + Ethernet Cable
EOL | DIR-320/NRU/B1A | 3G/CDMA/WiMAX, 802.11n Wireless Router with 4-ports 10/100 Base-TX switch and USB |  | 5 | 450 | Call
1 10/100Base-TX WAN port, 4 10/100Base-TX LAN ports, USB 2.0 type A for 3G/CDMA/WiMAX dongles
PPTP, L2TP, PPPoE, NAT, VPN pass-through, MAC/IP/URL filtering, domain blocking
WiFi up to 150Mbps (802.11n), 64/128- bit WEP Encryption, WPA, 802.1x support, WAN backup support
RU/EN management interface, DHCP Server, Web Management,
Quick Installation Guide + Power Adapter + Ethernet Cable + CD-ROM with Manual
Suitable for all types of ISP connections (StaticIP,DHCP,PPTP, L2TP)
$, ANT | DIR-620/D/F1A | LTE WiFi Roter with 4 lan ports and YOTA, MTS, MEGAFON dongle support | CHN | 10 | 480 | 47.5
1 10/100Base-TX WAN port, 4 10/100Base-TX LAN ports, USB 2.0 type A for 3G/CDMA/WiMAX dongles, printers and storages (Samba, FTP Server, DLNA)
PPTP, L2TP, PPPoE, NAT, VPN pass-through, MAC/IP/URL filtering, domain blocking
WiFi up to 300Mbps, 64/128- bit WEP Encryption, WPA, 802.1x support.
RU/EN management interface, DHCP Server, Web Management,
Quick Installation Guide + Power Adapter + Ethernet Cable
Suitable for all types of ISP connections (StaticIP,DHCP,PPTP, L2TP)
EOL | DIR-620/B/D1A | 3G/CDMA/WiMAX, 802.11n Wireless Router with 4-ports 10/100 Base-TX switch and USB | CHN | 5 | 480 | Call
1 10/100Base-TX WAN port, 4 10/100Base-TX LAN ports, USB 2.0 type A for 3G/CDMA/WiMAX dongles
PPTP, L2TP, PPPoE, NAT, VPN pass-through, MAC/IP/URL filtering, domain blocking
WiFi up to 300Mbps, 64/128- bit WEP Encryption, WPA, 802.1x support, WAN backup support
RU/EN management interface, DHCP Server, Web Management, torrent client
Suitable for all types of ISP connections (StaticIP,DHCP,PPTP, L2TP), support dual access
Quick Installation Guide + Power Adapter + Ethernet Cable + CD-ROM with Manual
Ru | DIR-620/B/D1B | 3G/CDMA/WiMAX, 802.11n Wireless Router with 4-ports 10/100 Base-TX switch and USB | CHN | 5 | 480 | 51.3
1 10/100Base-TX WAN port, 4 10/100Base-TX LAN ports, USB 2.0 type A for 3G/CDMA/WiMAX dongles
PPTP, L2TP, PPPoE, NAT, VPN pass-through, MAC/IP/URL filtering, domain blocking
WiFi up to 300Mbps, 64/128- bit WEP Encryption, WPA, 802.1x support, WAN backup support
RU/EN management interface, DHCP Server, Web Management, torrent client
Suitable for all types of ISP connections (StaticIP,DHCP,PPTP, L2TP), support dual access
Quick Installation Guide + Power Adapter + Ethernet Cable
EOL | DIR-620/RU | 3G/CDMA/WiMAX, 802.11n Wireless Router with 4-ports 10/100 Base-TX switch and USB | CHN | 5 | 450 | Call
802.11b/g/n compatible, 1 10/100Base-TX WAN port, 4 10/100Base-TX LAN ports, USB 2.0 type A for 3G/CDMA/WiMAX dongles
PPTP, L2TP, PPPoE, NAT, VPN pass-through, MAC/IP/URL filtering, domain blocking
WiFi up to 300Mbps, 64/128- bit WEP Encryption, WPA, 802.1x support, WAN backup support
RU/EN management interface, DHCP Server, Web Management,
Quick Installation Guide + Power Adapter + Ethernet Cable + CD-ROM with Manual
Suitable for all types of ISP connections (StaticIP,DHCP,PPTP, L2TP)
$, ANT | DIR-620/S/G1A | 802.11n Wireless 300N Router USB 2.0 |  | 10 | 480 | 45.6
802.11b/g/n 2.4 up to 300Mbps,
1 10/100 Base WAN port, 4 10/100Base-TX LAN ports
PPPoE, NAT, VPN pass-through, MAC/IP/URL filtering, domain blocking
64/128- bit WEP Encryption, WPA/WPA2
RU/EN management interface, DHCP Server, Web Management,
Support 3g and yota dongle.
Multicast Support, torrent client, DNLA, SAMBA, FTP server.
Suitable for all types of ISP connections (StaticIP,DHCP,PPoE, PPTP, L2TP) with dual access
Quick Installation Guide + Power Adapter + Ethernet Cable
Ru | DIR-620/S/C1A | 3G/CDMA/WiMAX, 802.11n Wireless Router with 4-ports 10/100 Base-TX switch and USB | CHN | 5 | 450 | 51.3
1 10/100Base-TX WAN port, 4 10/100Base-TX LAN ports, USB 2.0 type A for 3G/CDMA/WiMAX dongles
PPTP, L2TP, PPPoE, NAT, VPN pass-through, MAC/IP/URL filtering, domain blocking
WiFi up to 300Mbps, 64/128- bit WEP Encryption, WPA, 802.1x support.
RU/EN management interface, DHCP Server, Web Management,
Quick Installation Guide + Power Adapter + Ethernet Cable
Suitable for all types of ISP connections (StaticIP,DHCP,PPTP, L2TP)
$ | DIR-632/A1A | Wireless Router with 8-ports 10/100 Base-TX switch and USB Printer Port | CHN | 5 | 240 | 43.7
802.11b/g/n compatible, 1 10/100Base-TX WAN port, 8 10/100Base-TX LAN ports, USB 2.0 for shareport
Wireless 802.11N compatible with 802.11b/g.
PPPoE, PPTP, L2TP, NAT, VPN pass-through, MAC/IP/URL filtering, domain blocking
DHCP Server, Web Management, Build-in QoS Engine
Dual access support.
Suitable for all types of ISP connections (StaticIP,DHCP,PPoE,PPTP,L2TP)
Manual + Power Supply + Software CD included
Ru | DIR-645/A1A | Whole Home Wireless Router 1000 | CHN | 10 | 200 | 91.2
4-ports 10/100/1000Base-TX switch lan
1 10/100/1000Base-TX WAN port, 4 10/100/1000Base-TX LAN ports
1хUSB 2.0 for SharePort and WCN
Suitable for all types of ISP connections include dual access
IPv6 Ready, Smart Port-based QoS
Quick Installation Guide + Power Adapter + Ethernet Cable + CD-ROM with Manual
$ | DIR-651/A/A2A | 802.11n Wireless Router with 4-ports 10/100/1000 Base-TX switch | CHN | 5 | 450 | 57
802.11b/g/n compatible, 802.11n up to 300Mbps
1 10/100/1000Base-TX WAN port, 4 10/100/1000Base-TX LAN ports
PPPoE, NAT, VPN pass-through, MAC/IP/URL filtering, domain blocking
64/128- bit WEP Encryption, WPA/WPA2
RU/EN management interface, DHCP Server, Web Management,
Multicast Support
Suitable for all types of ISP connections (StaticIP,DHCP,PPoE, PPTP, L2TP)
Dual Access support, Hardware NAT
Quick Installation Guide + Power Adapter + Ethernet Cable
Wireless Internet Routers 2.4GHz and 5GHz concurrent
$ | DIR-857/RU/A1A | 802.1n DualBand Wireless Gigabit HD media router | CHN | 5 | 240 | 114
Up to 450 Mbps wireless connection speed
USB 3.0 x1, sd card slot x 1
1 10/100/1000 BASE-T WAN port
4 10/100/1000 BASE-T LAN ports
PPPoE, NAT, VPN pass-through, MAC/IP/URL filtering, domain blocking
64/128- bit WEP Encryption, WPA/WPA2, 802.1x support
DHCP Server, Web Management,
QoS engine for prioritizing traffic
Suitable for all types of ISP connections (StaticIP,DHCP,PPoE)
SharePort Plus support
UPnP AV Server for streaming media
Manual + Power Supply + Software CD included
New | DIR-815/A/C1A | 802.11n Wireless Dual Band 600N Router |  | 20 | 480 | 62.7
802.11b/g/n 2.4 GHz and 5 GHz, 802.11n up to 600Mbps,
1 10/100 Base WAN port, 4 10/100Base-TX LAN ports
PPPoE, NAT, VPN pass-through, MAC/IP/URL filtering, domain blocking
64/128- bit WEP Encryption, WPA/WPA2
RU/EN management interface, DHCP Server, Web Management,
Multicast Support
Suitable for all types of ISP connections (StaticIP,DHCP,PPoE, PPTP, L2TP) with dual access
Quick Installation Guide + Power Adapter + Ethernet Cable
EOL | DIR-815/A1A | 802.11a/b/g/n DualBand(2.4&5.0 concurrent) Wireless Router, with 4-ports 10/100 Base-TX switch |  | 5 | 450 | Call
Compatible With 802.11a/b/g/n Devices, 2.4/5GHz concurrent work in 802.11n mode.
1 10/100Base-TX WAN port, 4 10/100Base-TX LAN ports
PPPoE, NAT, VPN pass-through, MAC/IP/URL filtering, domain blocking
64/128- bit WEP Encryption, WPA, 802.1x support
DHCP Server, Web Management,
Wish Stream Engine
Multicast Support
2 externals 2dBi antennas
Suitable for StaticIP Dynamic IP connection types
Manual + Power Supply + Software CD included
Suitable for ISP connections (StaticIP,DHCP,PPoE), PPTP and PPPoE dual access support
New | DIR-825/A/D1A | 802.11n Wireless Dual Band Gigabit Router |  | 10 | 480 | 77.9
802.11b/g/n 2.4 GHz and 5 GHz, 802.11n up to 300Mbps,
1 10/100/1000 Base WAN port, 4 10/100/1000Base-TX LAN ports
PPPoE, NAT, VPN pass-through, MAC/IP/URL filtering, domain blocking
64/128- bit WEP Encryption, WPA/WPA2
RU/EN management interface, DHCP Server, Web Management,
Multicast Support
Suitable for all types of ISP connections (StaticIP,DHCP,PPoE, PPTP, L2TP) with dual access
Quick Installation Guide + Power Adapter + Ethernet Cable
EOL | DIR-825 | 802.11n DualBand Wireless Gigabit Router, with 4-ports | TWN | 5 | 240 | Call
10/100/1000 Base-TX switch Compatible With 802.11a/b/g/n Devices,
2.4/5GHz concurrent work in 802.11n mode. 1 10/100/1000Base-TX WAN
port, 4 10/100/1000Base-TX LAN ports PPPoE, NAT, VPN pass-through,
MAC/IP/URL filtering, domain blocking 64/128- bit WEP Encryption, WPA,
802.1x support DHCP Server, Web Management,
Wish Stream Engine
Multicast Support
2 externals 2dBi antennas
Manual + Power Supply + Software CD included
Suitable for ISP connections (StaticIP,DHCP,PPoE,PPTP, L2TP)
Support Russian DualAccess (PPTP, PPPoE, L2TP*)
*-will available in future software update
| DIR-826L/RU/A1A | Wireless N600 Dual-band Gigabit Cloud Router (RU revision) | CHN | 5 | 300 | 112
Concurrent dual-band wireless interface (3x3 scheme), up to 600Mbit/s, 802.11a/b/g/n support
WPS button, 64/128 bits WEP, WPA, WPA2
1x 10/100/1000 Mbps WAN port, 4x 10/100/1000 Mbps LAN ports, 1x USB2.0 interface
IEEE802.3x flow control in full duplex mode, auto MDI/MDIX
StaticIP, DynamicIP, PPTP/L2TP/PPPoE Dual Access
VPN pass through: PPTP, L2TP, Ipsec; D-Link Intelligent QoS Technology, IGMP, Port Forwarding,
Port Triggering / Special Applications support, Static Route, DHCP Server, DNS Relay, DynDNS
Firewall: DoS, Stateful Packet Inspection, IP/MAC Address Filtering, One DMZ support.
UpnP, Guest Zone support,
Ipv6: Native Dual Stack, DHCPv6/SLAAC, IPv6 over PPP, DS-lite, DHCP-PD for LAN, IPv6 Firewall
IPv6 Static Route, IPv6 DDNS, IPv6 UpnP, Simple Security
Supported applets: QRS Mobile, SharePort Mobile, Web File Access, Mydlink cloud service
| DIR-826L/A1A | Wireless N600 Dual-band Gigabit Cloud Router (EU revision) | CHN | 5 | 300 | 112
Concurrent dual-band wireless interface (3x3 scheme), up to 600Mbit/s, 802.11a/b/g/n support
WPS button, 64/128 bits WEP, WPA, WPA2
1x 10/100/1000 Mbps WAN port, 4x 10/100/1000 Mbps LAN ports, 1x USB2.0 interface
IEEE802.3x flow control in full duplex mode, auto MDI/MDIX
StaticIP, DynamicIP, PPTP/L2TP/PPPoE Dual Access
VPN pass through: PPTP, L2TP, Ipsec; D-Link Intelligent QoS Technology, IGMP, Port Forwarding,
Port Triggering / Special Applications support, Static Route, DHCP Server, DNS Relay, DynDNS
Firewall: DoS, Stateful Packet Inspection, IP/MAC Address Filtering, One DMZ support.
UpnP, Guest Zone support,
Ipv6: Native Dual Stack, DHCPv6/SLAAC, IPv6 over PPP, DS-lite, DHCP-PD for LAN, IPv6 Firewall
IPv6 Static Route, IPv6 DDNS, IPv6 UpnP, Simple Security
Supported applets: QRS Mobile, SharePort Mobile, Web File Access, Mydlink cloud service
Wireless Internet Routers 2.4GHz and 5GHz concurrent with 802.11ac support
ANT | DIR-806A/RU/A1A | Wireless AC Dual Band Router |  | 20 | 1200 | 77.9
802.11 a/b/g/n/ac compatible. 2.4 GHz and 5 GHz support
1 10/100 WAN port, 4 10/100 Base-TX LAN ports
PPPoE, NAT, VPN pass-through, MAC/IP/URL filtering, domain blocking
64/128- bit WEP Encryption, WPA/WPA2
Web management interface, DHCP Server, Web Management,
Multicast Support
Suitable for all types of ISP connections (StaticIP,DHCP,PPoE, PPTP, L2TP) with dual access
Quick Installation Guide + Power Adapter + Ethernet Cable
New | DIR-850L/A1A | Wireless AC1200 Dual Band Gigabit Cloud Router USB 2.0 |  | 10 | 280 | 143
802.11 a/b/g/n/ac up to 300 Mbps for 802.11N and up to 867 Mbps for 802.11ac(draft) , 2.4 GHz and 5 GHz
1 10/100/1000 WAN port, 4 10/100/1000 Base-TX LAN ports
PPPoE, NAT, VPN pass-through, MAC/IP/URL filtering, domain blocking
64/128- bit WEP Encryption, WPA/WPA2
Web management interface, DHCP Server, Web Management,
Multicast Support
Suitable for all types of ISP connections (StaticIP,DHCP,PPoE, PPTP, L2TP)
Quick Installation Guide + Power Adapter + Ethernet Cable
New | DIR-850L/RU/A1A | Wireless AC1200 Dual Band Gigabit Cloud Router USB 2.0 |  | 10 | 280 | 143
802.11 a/b/g/n/ac up to 300 Mbps for 802.11N and up to 867 Mbps for 802.11ac(draft) , 2.4 GHz and 5 GHz
1 10/100/1000 WAN port, 4 10/100/1000 Base-TX LAN ports
PPPoE, NAT, VPN pass-through, MAC/IP/URL filtering, domain blocking
64/128- bit WEP Encryption, WPA/WPA2
Web management interface, DHCP Server, Web Management,
Multicast Support
Suitable for all types of ISP connections (StaticIP,DHCP,PPoE, PPTP, L2TP) with dual access
Quick Installation Guide + Power Adapter + Ethernet Cable
New | DIR-860L/A1A | Wireless AC1200 Dual Band Gigabit Cloud Router USB 3.0 |  | 10 | 200 | 190
802.11 a/b/g/n/ac up to 300 Mbps for 802.11N and up to 867 Mbps for 802.11ac , 2.4 GHz and 5 GHz
1 10/100/1000 WAN port, 4 10/100/1000 Base-TX LAN ports
PPPoE, NAT, VPN pass-through, MAC/IP/URL filtering, domain blocking
64/128- bit WEP Encryption, WPA/WPA2
Web management interface, DHCP Server, Web Management,
Multicast Support
Suitable for all types of ISP connections (StaticIP,DHCP,PPoE, PPTP, L2TP) with dual access
Quick Installation Guide + Power Adapter + Ethernet Cable
ANT | DIR-860L/RU/A1A | Wireless AC1200 Dual Band Gigabit Cloud Router USB 3.0 |  | 10 | 200 | 190
802.11 a/b/g/n/ac up to 300 Mbps for 802.11N and up to 867 Mbps for 802.11ac , 2.4 GHz and 5 GHz
1 10/100/1000 WAN port, 4 10/100/1000 Base-TX LAN ports
PPPoE, NAT, VPN pass-through, MAC/IP/URL filtering, domain blocking
64/128- bit WEP Encryption, WPA/WPA2
Web management interface, DHCP Server, Web Management,
Multicast Support
Suitable for all types of ISP connections (StaticIP,DHCP,PPoE, PPTP, L2TP) with dual access
Quick Installation Guide + Power Adapter + Ethernet Cable
ADSL Routers
Wired ADSL Routers
Wired ADSL Annex A Internet Routers
| DSL-2540U/BA/T1D | AnnexA Ethernet ADSL/ADSL2/ADSL2+ Router |  | 10 | 360 | 32.6
1 ADSL/ADSL2/ADSL2+ port, 4 10/100Base-TX LAN ports
ADSL standards: Multi-mode Full-rate ANSI T1.413 Issue 2, ITU-T G.992.1 (G.dmt) AnnexA
ADSL2+ standards: ITU-T G.992.5 AnnexA.
Static routing, DHCP, NAT, built-in Firewall support
Multiple IPSec/PPTP/L2TP pass-through
Web-management, SNMP v1, v2c
PVC/VLAN port mapping (bridge mode)
TR-069 client
CAT5 Ethernet cable+telephone cable+AC power adapter+printed QIG
ADSL splitter
| DSL-2520U/BA/D4A | ADSL2/2+ Router with USB and Ethernet Ports |  | 20 | 960 | 25.3
ADSL: 1 RJ-11 port, LAN: 1 RJ-45 10/100BASE-TX Fast Ethernet port with auto-MDI/MDIX, USB: 1 port 1.1, type B.
Adsl standarts:
ADSL:full rate ANSI T1.413 Issue 2, ITU-T G.992.1 (G.dmt) Annex A, ITU-T G.992.2 (G.lite) Annex A, ITU-T G.994.1 (G.hs).
Adsl 2: ITU-T G.992.3 (G.dmt.bis) Annex A/L/M, ITU-T G.992.4 (G.lite.bis) Annex A.
Adsl2+: ITU-T G.992.5 Annex A/M.
WAN Connection Types: PPPoA, PPPoE, IPoE, IPoA, Bridge.
Network Protocols and Functions: Static IP routing, NAT, DHCP server/client/relay,DNS relay
DDNS, UPnP, Support of VLAN, IGMP proxy.
Firewall and Access Management Functions: NAT firewall, Stateful Packet Inspection (SPI)
URL filter, Packet filtering (IP/ICMP/TCP/UDP), Virtual servers, Prevention of DoS attacks
Intrusion detection system, DMZ, Port Triggering.
Qos : Interface grouping, 3 priority queues. Web and Telnet management.
Manual on CD ROM+CAT5 Ethernet cable+telephone cable+DC power adapter+printed QIG
Adsl splitter
Wired ADSL Annex B Internet Routers
Ru | DSL-2540U/BRU/C3B | AnnexB Ethernet ADSL/ADSL2/ADSL2+ Router | CHN | 10 | 840 | Call
1 ADSL/ADSL2/ADSL2+ port, 4 10/100Base-TX LAN ports
ADSL standards: Multi-mode Full-rate ANSI T1.413 Issue 2, ITU-T G.992.1 (G.dmt) AnnexB
ADSL2+ standards: ITU-T G.992.5 AnnexB.
Static routing, DHCP, NAT, built-in Firewall support
Multiple IPSec/PPTP/L2TP pass-through
Web-management, SNMP v1, v2c; Quick Installation Wizard (DCC, D-Link Click and Connect)
PVC/VLAN port mapping (bridge mode)
TR-069 client
Manual on CD ROM+CAT5 Ethernet cable+telephone cable+AC power adapter+printed QIG
ADSL splitter
PROJ | DSL-2540U/BRU/DB | Ethernet ADSL/ADSL2/ADSL2+ Router | CHN | 10 | 450 | Call
1 ADSL/ADSL2/ADSL2+ port, 4 10/100Base-TX LAN ports
ANSI T1.413 Issue 2, ITU G.992.1 (G.dmt) Annex B, ITU G.992.2 (G.lite) Annex B
ITU G.992.3 (G.dmt.bis) Annex B, ITU G.992.4 (G.lite.bis) Annex B
ITU G.992.5 Annex BITU G.994.1 (G.hs)
Static routing, DHCP, NAT, built-in Firewall support
Multiple IPSec/PPTP/L2TP pass-through
Web-management; Quick Installation Wizard (DCC, D-Link Click and Connect)
PVC/VLAN port mapping (bridge mode)
Manual on CD ROM+CAT5 Ethernet cable+telephone cable+DC power adapter+printed QIG
ADSL splitter
Wireless ADSL Internet Routers
Wireless ADSL Annex A Internet Routers
Wireless ADSL-Routers 802.11n
ANT | DSL-2640U/RA/U1A | ADSL/Ethernet Router with Wireless N150 |  | 20 | 480 | 39.9
ADSL: 1 RJ-11 port
LAN: 4 RJ-45 10/100BASE-TX Fast Ethernet ports with auto-MDI/MDIX
WLAN: built-in 802.11b, g, and n wireless interface
ADSL standards: Multi-mode Full-rate ANSI T1.413 Issue 2,
ITU-T G.992.1 (G.dmt) Annex A/C/I, ITU-T G.992.2 (G.lite) Annex A/C, ITU-T G.994.1 (G.hs);
ADSL2 standards: ITU-T G.992.3 (G.dmt.bis) Annex A/J/K/L/M, ITU-T G.992.4 (G.lite.bis) Annex A;
ADSL2+ standards: ITU-T G.992.5 Annex A/L/M.
Static routing, DHCP server/client/relay, DNS relay, DDNS, NAT, Firewall, support of VLAN, IGMP proxy, IGMP snooping;
MAC/URL/Packet filtring, Virtual servers, SPI, DMZ, Port triggering, Intrusion detection, Prevention of DoS attack;
Web-management, access via telnet;
Interface Groupping, VLAN priority;
Ethernet cable +telephone cable+AC power adapter+ADSL splitter
| DSL-2640U/B1A/T3A | ADSL/Ethernet Router with Wireless N150 |  | 20 | 480 | 39.9
ADSL: 1 RJ-11 port
LAN: 4 RJ-45 10/100BASE-TX Fast Ethernet ports with auto-MDI/MDIX
WLAN: built-in 802.11b, g, and n wireless interface
ADSL standards: Multi-mode Full-rate ANSI T1.413 Issue 2,
ITU-T G.992.1 (G.dmt) Annex A/C/I, ITU-T G.992.2 (G.lite) Annex A/C, ITU-T G.994.1 (G.hs);
ADSL2 standards: ITU-T G.992.3 (G.dmt.bis) Annex A/J/K/L/M, ITU-T G.992.4 (G.lite.bis) Annex A;
ADSL2+ standards: ITU-T G.992.5 Annex A/L/M.
Static routing, DHCP server/client/relay, DNS relay, DDNS, NAT, Firewall, support of VLAN, IGMP proxy, IGMP snooping;
MAC/URL/Packet filtring, Virtual servers, SPI, DMZ, Port triggering, Intrusion detection, Prevention of DoS attack;
Web-management, access via telnet;
Interface Groupping, VLAN priority;
Ethernet cable +telephone cable+AC power adapter+ADSL splitter
Ru | DSL-2640U/BA/C4C | Wireless 802.11n / Ethernet ADSL/ADSL2/ADSL2+ Router |  | 10 | 840 | 53.2
1 ADSL/ADSL2/ADSL2+ port, 4 10/100Base-TX LAN port
802.11n (150 Mbps) wireless LAN, 802.11b/g compatible, non detachable antenna
Adsl standarts:
ADSL:full rate ANSI T1.413 Issue 2, ITU-T G.992.1 (G.dmt) Annex A, ITU-T G.992.2 (G.lite) Annex A, ITU-T G.994.1 (G.hs).
Adsl 2: ITU-T G.992.3 (G.dmt.bis) Annex A/L/M, ITU-T G.992.4 (G.lite.bis) Annex A.
Adsl2+: ITU-T G.992.5 Annex A/M.
WAN Connection Types: PPPoA, PPPoE, IPoE, IPoA, Bridge.
Network Protocols and Functions: Static IP routing, NAT, DHCP server/client/relay,DNS relay
DDNS, UPnP, Support of VLAN, IGMP proxy.
Firewall and Access Management Functions: NAT firewall, Stateful Packet Inspection (SPI)
URL filter, Packet filtering (IP/ICMP/TCP/UDP), Virtual servers, Prevention of DoS attacks
Intrusion detection system, DMZ, Port Triggering.
Qos : Interface grouping, 3 priority queues. Web and Telnet management, SNMP
Manual on CD ROM+CAT5 Ethernet cable+telephone cable+DC power adapter+printed QIG
Adsl splitter
ANT | DSL-2650U/RA/U1A | ADSL/Ethernet/3g Router with Wireless N 150 |  | 20 | 480 | 45.6
ADSL: 1 RJ-11 port
LAN: 4 RJ-45 10/100BASE-TX Fast Ethernet ports with auto-MDI/MDIX
USB: 1 USB 2.0 port
WLAN: built-in 802.11b, g, and n wireless interface
ADSL standards: Multi-mode Full-rate ANSI T1.413 Issue 2,
ITU-T G.992.1 (G.dmt) Annex A/C/I, ITU-T G.992.2 (G.lite) Annex A/C, ITU-T G.994.1 (G.hs);
ADSL2 standards: ITU-T G.992.3 (G.dmt.bis) Annex A/J/K/L/M, ITU-T G.992.4 (G.lite.bis) Annex A; .
ADSL2+ standards: ITU-T G.992.5 Annex A/L/M.
Static routing, DHCP server/client/relay, DNS relay, DDNS, NAT, Firewall, support of VLAN, IGMP proxy, IGMP snooping;
MAC/URL/Packet filtring, Virtual servers, SPI, DMZ, Port triggering, Intrusion detection, Prevention of DoS attack;
Web-management, access via telnet;
Interface Groupping, VLAN priority;
Embeded print server (USB), SAMBA functionality for sharing USB storages
Ethernet cable +telephone cable+AC power adapter+ADSL splitter
ANT | DSL-2650U/B1A/T1A | ADSL/Ethernet/3g Router with Wireless N 150 |  | 20 | 480 | 45.6
ADSL: 1 RJ-11 port
LAN: 4 RJ-45 10/100BASE-TX Fast Ethernet ports with auto-MDI/MDIX
USB: 1 USB 2.0 port
WLAN: built-in 802.11b, g, and n wireless interface
ADSL standards: Multi-mode Full-rate ANSI T1.413 Issue 2,
ITU-T G.992.1 (G.dmt) Annex A/C/I, ITU-T G.992.2 (G.lite) Annex A/C, ITU-T G.994.1 (G.hs);
ADSL2 standards: ITU-T G.992.3 (G.dmt.bis) Annex A/J/K/L/M, ITU-T G.992.4 (G.lite.bis) Annex A; .
ADSL2+ standards: ITU-T G.992.5 Annex A/L/M.
Static routing, DHCP server/client/relay, DNS relay, DDNS, NAT, Firewall, support of VLAN, IGMP proxy, IGMP snooping;
MAC/URL/Packet filtring, Virtual servers, SPI, DMZ, Port triggering, Intrusion detection, Prevention of DoS attack;
Web-management, access via telnet;
Interface Groupping, VLAN priority;
Embeded print server (USB), SAMBA functionality for sharing USB storages
Ethernet cable +telephone cable+AC power adapter+ADSL splitter
ANT | DSL-2740U/RA/U1A | ADSL/Ethernet Router with Wireless N |  |  |  | 43.7
ADSL: 1 RJ-11 port
LAN: 4 RJ-45 10/100BASE-TX Fast Ethernet ports with auto-MDI/MDIX
WLAN: built-in 802.11b, g, and n wireless interface
ADSL standards: Multi-mode Full-rate ANSI T1.413 Issue 2,
ITU-T G.992.1 (G.dmt) Annex A/C/I, ITU-T G.992.2 (G.lite) Annex A/C, ITU-T G.994.1 (G.hs);
ADSL2 standards: ITU-T G.992.3 (G.dmt.bis) Annex A/J/K/L/M, ITU-T G.992.4 (G.lite.bis) Annex A; .
ADSL2+ standards: ITU-T G.992.5 Annex A/L/M.
Static routing, DHCP server/client/relay, DNS relay, DDNS, NAT, Firewall, support of VLAN, IGMP proxy, IGMP snooping;
MAC/URL/Packet filtring, Virtual servers, SPI, DMZ, Port triggering, Intrusion detection, Prevention of DoS attack;
Web-management, access via telnet;
Interface Groupping, VLAN priority;
Ethernet cable +telephone cable+AC power adapter+ADSL splitter
| DSL-2740U/B1A/T1A | ADSL/Ethernet Router with Wireless N |  | 20 | 480 | 43.7
ADSL: 1 RJ-11 port
LAN: 4 RJ-45 10/100BASE-TX Fast Ethernet ports with auto-MDI/MDIX
WLAN: built-in 802.11b, g, and n wireless interface
ADSL standards: Multi-mode Full-rate ANSI T1.413 Issue 2,
ITU-T G.992.1 (G.dmt) Annex A/C/I, ITU-T G.992.2 (G.lite) Annex A/C, ITU-T G.994.1 (G.hs);
ADSL2 standards: ITU-T G.992.3 (G.dmt.bis) Annex A/J/K/L/M, ITU-T G.992.4 (G.lite.bis) Annex A; .
ADSL2+ standards: ITU-T G.992.5 Annex A/L/M.
Static routing, DHCP server/client/relay, DNS relay, DDNS, NAT, Firewall, support of VLAN, IGMP proxy, IGMP snooping;
MAC/URL/Packet filtring, Virtual servers, SPI, DMZ, Port triggering, Intrusion detection, Prevention of DoS attack;
Web-management, access via telnet;
Interface Groupping, VLAN priority;
Ethernet cable +telephone cable+AC power adapter+ADSL splitter
ANT | DSL-2750U/RA/U2A | ADSL/Ethernet/3g Router with Wireless N |  |  |  | 48.5
ADSL: 1 RJ-11 port
LAN: 4 RJ-45 10/100BASE-TX Fast Ethernet ports with auto-MDI/MDIX
USB: 1 USB 2.0 port
WLAN: built-in 802.11b, g, and n wireless interface
ADSL standards: Multi-mode Full-rate ANSI T1.413 Issue 2,
ITU-T G.992.1 (G.dmt) Annex A/C/I, ITU-T G.992.2 (G.lite) Annex A/C, ITU-T G.994.1 (G.hs);
ADSL2 standards: ITU-T G.992.3 (G.dmt.bis) Annex A/J/K/L/M, ITU-T G.992.4 (G.lite.bis) Annex A; .
ADSL2+ standards: ITU-T G.992.5 Annex A/L/M.
Static routing, DHCP server/client/relay, DNS relay, DDNS, NAT, Firewall, support of VLAN, IGMP proxy, IGMP snooping;
MAC/URL/Packet filtring, Virtual servers, SPI, DMZ, Port triggering, Intrusion detection, Prevention of DoS attack;
Web-management, access via telnet;
Interface Groupping, VLAN priority;
Embeded print server (USB), SAMBA functionality for sharing USB storages
Ethernet cable +telephone cable+AC power adapter+ADSL splitter
| DSL-2750U/B1A/T2A | ADSL/Ethernet/3g Router with Wireless N |  | 20 | 480 | 48.5
ADSL: 1 RJ-11 port
LAN: 4 RJ-45 10/100BASE-TX Fast Ethernet ports with auto-MDI/MDIX
USB: 1 USB 2.0 port
WLAN: built-in 802.11b, g, and n wireless interface
ADSL standards: Multi-mode Full-rate ANSI T1.413 Issue 2,
ITU-T G.992.1 (G.dmt) Annex A/C/I, ITU-T G.992.2 (G.lite) Annex A/C, ITU-T G.994.1 (G.hs);
ADSL2 standards: ITU-T G.992.3 (G.dmt.bis) Annex A/J/K/L/M, ITU-T G.992.4 (G.lite.bis) Annex A; .
ADSL2+ standards: ITU-T G.992.5 Annex A/L/M.
Static routing, DHCP server/client/relay, DNS relay, DDNS, NAT, Firewall, support of VLAN, IGMP proxy, IGMP snooping;
MAC/URL/Packet filtring, Virtual servers, SPI, DMZ, Port triggering, Intrusion detection, Prevention of DoS attack;
Web-management, access via telnet;
Interface Groupping, VLAN priority;
Embeded print server (USB), SAMBA functionality for sharing USB storages
Ethernet cable +telephone cable+AC power adapter+ADSL splitter
Wireless ADSL-Routers 802.11b/g
| DSL-G804V/RU | Firmware for Russia, 802.11g Wireless ADSL2/2+ Annex A Router with 4-port 10/100M Ethernet Switch | TWN | 10 | 420 | 190
1 ADSL RJ-11 port, 4 10/100BASE-TX Fast Ethernet LAN switch ports
802.11g wireless LAN, 802.11b compatible
Compliant with ADSL (ITU G.dmt/G.hs) , ADSL2 (ITU G.dmt.bis) , ADSL2+ Standarts
Static IP routing and RIP-1/2
QoS support
UPnP Compliant, Virtual Server, DMZ, NAT support
PPP over Ethernet (PPPoE)
Up to 16 IPSec tunnels with 56 bit DES Encryption
Built -in firewall, SPI, Packet filtering, URL blocking support
Support DHCP server/client/relay
WEB-based configuration, Telnet, SNMP v3, MIB-I and MIB-II support
Manual on CD + Quick Installation Guide + Ethernet Cable+ ADSL Cable + AC power adapter
ADSL splitter
| DVA-G3672B | Wireless ADSL Annex A Router with VoIP Gateway | CHN | 5 | 200 | 95
1 ADSL/ADSL2/ADSL2+ RJ-11 port, 4 10/100BASE-TX Fast Ethernet (LAN), 1 USB 1.1 Type B port
ADSL standards: Multi-mode Full-rate ANSI T1.413 Issue 2, ITU-T G.992.1 (G.dmt) Annex A/C/I,
ITU-T G.992.2 (G.lite) Annex A/C, ITU-T G.994.1 (G.hs);
ADSL2 standards: ITU-T G.992.3 (G.dmt.bis) Annex A/J/K/L/M, ITU-T G.992.4 (G.lite.bis) Annex A;
ADSL2+ standards: ITU-T G.992.5 Annex A/L/M.
2 FXS RJ-11 ports, 1 FXO RJ-11 port
Built-in 802.11g Wireless Access Point, 802.11b compatible
Support Call Control Protocol SIP
Support QoS, NAT, PPP over Ethernet
IP/MAC filtering, SPI support
IP routing support
64/128/256 - bit WEP encryption, WPA
Web configuration, UPnP 1.0, TFTP, SNMP, Remote Management
ADSL splitter
Wireless ADSL Annex B Internet Routers
| DSL-2640U/BB/C4C | Wireless 802.11n Ethernet ADSL/ADSL2/ADSL2+(Annex B) Router |  |  |  | 58.9
1 ADSL/ADSL2/ADSL2+ port, 4 10/100Base-TX LAN ports
802.11g wireless LAN, 802.11b compatible, non detachable antenna
ANSI T1.413 Issue 2, ITU G.992.1 (G.dmt) Annex B, ITU G.992.2 (G.lite) Annex B
ITU G.992.3 (G.dmt.bis) Annex B, ITU G.992.4 (G.lite.bis) Annex B
ITU G.992.5 Annex B ITU G.994.1 (G.hs)
Static routing, RIP v1/RIP v2, DHCP, NAT, built-in Firewall support
Multiple IPSec/PPTP/L2TP pass-through
Web-management, SNMP v1, v2c; Quick Installation Wizard (DCC, D-Link Click
and Connect)
PVC/VLAN port mapping (bridge mode)
TR-069 client
Manual on CD ROM+CAT5 Ethernet cable+telephone cable+AC power adapter+printed QIG
ADSL splitter
Ru | DSL-2640U/NRU/CB4A | Wireless 802.11n Ethernet ADSL/ADSL2/ADSL2+(Annex B) Router |  | 10 | 840 | Call
1 ADSL/ADSL2/ADSL2+ port, 4 10/100Base-TX LAN ports
802.11g wireless LAN, 802.11b compatible, non detachable antenna
ANSI T1.413 Issue 2, ITU G.992.1 (G.dmt) Annex B, ITU G.992.2 (G.lite) Annex B
ITU G.992.3 (G.dmt.bis) Annex B, ITU G.992.4 (G.lite.bis) Annex B
ITU G.992.5 Annex B ITU G.994.1 (G.hs)
Static routing, RIP v1/RIP v2, DHCP, NAT, built-in Firewall support
Multiple IPSec/PPTP/L2TP pass-through
Web-management, SNMP v1, v2c; Quick Installation Wizard (DCC, D-Link Click
and Connect)
PVC/VLAN port mapping (bridge mode)
TR-069 client
Manual on CD ROM+CAT5 Ethernet cable+telephone cable+AC power adapter+printed QIG
ADSL splitter
Internet Routers + ISDN Terminal Adapter
| DI-304/E | ISDN Router with 1-port ISDN BRI S/T interface + 4 10M/100M Switch ports | TWN | 10 | 240 | 145
IP Routing, Remote Access, Internet Account Sharing
Palm-top ISDN Router
Manual + Power Adapter + UTP Cable + ISDN Cable + Console Cable + Configuration Software included
Internet Routers + low density VoIP Gateway
| DVG-7111S/RU | VoIP Gateway | TWN | 20 | 400 | 74
2 10/100BASE-TX Fast Ethernet port
1 FXS ports RJ-11, 1 FXO ports RJ-11, Dual Direction (FXO/SIP Switchable)
Support Call Control Protocol SIP, T.38 and HOT LINE support
SIP Authentication, SIP STUN support, pulse/DTMF
Support PPPoE, QoS , DHCP
Support Caller ID function
Web-configuration support
Manual on CD + power adapter
| DVG-5402SP/RU | Internet Router with VoIP Gateway | TWN | 10 | 360 | 72.4
1 10/100 BaseT port, 4 10/100BASE-TX Fast Ethernet (LAN)
2 FXS RJ-11 ports, 1 PSTN LifeLine RJ-11 port
Support Call Control Protocol SIP
Support QoS, NAT, PPP over Ethernet
IP/MAC filtering, SPI support
IP routing support
Dual Access Support
Web configuration, UPnP 1.0, TFTP, SNMP, Remote Management
| DVG-N5402SP/B1A | Internet Router with VoIP Gateway | TWN | 10 | 200 | 114
1 x 10/100 port (WAN), 4 10/100 (LAN)
2 x FXS RJ-11 ports, 1 PSTN LifeLine RJ-11 port
802.11 b/g/n
Support Call Control Protocol SIP
Support QoS, NAT, PPP over Ethernet
IP/MAC filtering, SPI support
IP routing support
Dual Access Support
Web configuration, UPnP 1.0, TFTP, SNMP, Remote Management
EOL | DVG-N5402FF/A1A | Internet Router with VoIP Gateway | TWN | 10 | 200 | Call
1 x 10/100 port (WAN) copper, 1 - 100Mb fiber (SFP), 4 - 10/100 (LAN)
2 x FXS RJ-11 ports, 1 - USB port
802.11 b/g/n
Support Call Control Protocol SIP
Support QoS, NAT, PPP over Ethernet
IP/MAC filtering, SPI support
IP routing support
Dual Access Support
Web configuration, UPnP 1.0, TFTP, SNMP, Remote Management
PROJ | DVG-N5402GF/A1A | Internet Router with VoIP Gateway | TWN | 10 | 200 | 199
1 x 10/100/1000 port (WAN) copper, 1 x 1000Mb fiber (SFP), 4 x 10/100/1000 (LAN)
2 - FXS RJ-11 ports, 1 - USB port
802.11 b/g/n
Support Call Control Protocol SIP
Support QoS, NAT, PPP over Ethernet
IP/MAC filtering, SPI support
IP routing support
Dual Access Support
Web configuration, UPnP 1.0, TFTP, SNMP, Remote Management
EOL | DVG-G5402SP/C2A | Internet Router with VoIP Gateway | TWN | 10 | 360 | Call
1 10/100 BaseT port, 4 10/100BASE-TX Fast Ethernet (LAN), 1 WiFi
802.11b/g compatible up to 54 Mbit
2 FXS RJ-11 ports, 1 PSTN LifeLine RJ-11 port
Support Call Control Protocol SIP
Support QoS, NAT, PPP over Ethernet
IP/MAC filtering, SPI support
IP routing, IGMP Proxy support
Dual Access Support
Web configuration, UPnP 1.0, TFTP, SNMP, Remote Management
| DVA-G3672B | Wireless ADSL Annex A Router with VoIP Gateway | CHN | 5 | 200 | 95
1 ADSL/ADSL2/ADSL2+ RJ-11 port, 4 10/100BASE-TX Fast Ethernet (LAN), 1 USB 1.1 Type B port
ADSL standards: Multi-mode Full-rate ANSI T1.413 Issue 2, ITU-T G.992.1 (G.dmt) Annex A/C/I,
ITU-T G.992.2 (G.lite) Annex A/C, ITU-T G.994.1 (G.hs);
ADSL2 standards: ITU-T G.992.3 (G.dmt.bis) Annex A/J/K/L/M, ITU-T G.992.4 (G.lite.bis) Annex A;
ADSL2+ standards: ITU-T G.992.5 Annex A/L/M.
2 FXS RJ-11 ports, 1 FXO RJ-11 port
Built-in 802.11g Wireless Access Point, 802.11b compatible
Support Call Control Protocol SIP
Support QoS, NAT, PPP over Ethernet
IP/MAC filtering, SPI support
IP routing support
64/128/256 - bit WEP encryption, WPA
Web configuration, UPnP 1.0, TFTP, SNMP, Remote Management
ADSL splitter
Ru | DVG-2101S | 1-Port VoIP Terminal Adaptor | CHN | 20 | 720 | Call
1 10/100BASE-TX Fast Ethernet port
1 FXS ports RJ-11
Support Call Control Protocol SIP, T.38 and HOT LINE support
SIP Authentication, SIP STUN support, pulse/DTMF
Support PPPoE, QoS , DHCP
Support Caller ID function
Web-configuration support
Manual on CD + power adapter
EVDO/UMTS Internet Routers
EOL | DIR-456 | 3.5G/Ethernet Internet router with FXS port | CHN | 10 |  | Call
HSDPA/UMTS 850/1900/2100MHz and GSM/GPRS/EDGE 850/900/1800/1900MHz
2x10/100 Base-T LAN ports, 1x10/100Base-T WAN port, USIM slot, power switch
PPPoE, NAT, VPN pass-through, MAC/IP/URL filtering, domain blocking
3G / Ethernet backup connection, GSM call thriough FXS
DHCP Server, Web Management
| DIR-457U | Pocket 3.5G MODEM/Wireless Router | CHN | 8 | 480 | 171
HSDPA/UMTS 850/1900/2100MHz and GSM/GPRS/EDGE 850/900/1800/1900MHz
Built-in battery chargeable via USB, U-SIM slot, mode selection switch
PPPoE, NAT, VPN pass-through, MAC/IP/URL filtering, domain blocking
64/128- bit WEP Encryption, WPA, 802.1x support
DHCP Server, Web Management,
VPN Routers
Wired VPN Routers
EOL | DI-804HV/E | WW Firmware, Cable/DSL VPN Router with IPSec and 4-port Switch | CHN | 5 | 480 | Call
1 10/100Mbps port for Cable/DSL connection, 4 10/100Mbps ports for LAN connection
168-bit 3DES IPSec advanced VPN security
3DES with SHA-1 advanced secure configuration
Up to 40 VPN tunnels to 40 remote sites
DoS, SPI, Packet filtering firewall protection
RS-232 COM port for ISDN or 56Kbps analog modem backup
Dynamic DNS support, SDI Service port
Manual + Power Adapter + Console Cable + UTP Cable + Software
Suitable for all types of ISP connections (StaticIP,DHCP,PPoE,PPTP,L2TP)
EOL | DI-804HV/E | Firmware for Russia, Cable/DSL Router with 4-port Switch | CHN | 5 | 480 | Call
1 10/100Mbps port for Cable/DSL connection, 4 10/100Mbps ports for LAN connection
DoS, SPI, Packet filtering firewall protection
Up to 40 IPSec tunnels with 56 bit DES Encryption
RS-232 COM port for ISDN or 56Kbps analog modem backup
Dynamic DNS support, SDI Service port
Manual + Power Adapter + Console Cable + UTP Cable + Software
Suitable for all types of ISP connections (StaticIP,DHCP,PPoE,PPTP,L2TP)
| DIR-140L/A1A | Firmware for Russia, Broadband Cloud VPN Router |  | 5 | 450 | 93.6
4x 10/100 LAN ports, 1x 10/100 WAN port, USB 2.0 port, RS-232 COM port
Russian PPPoE/PPTP (Dual Access), Static IP / Dynamic IP, Static Routes, DDNS, NAT/PAT, SPI
VPN Tunnels: 25 (IPSec, PPTP, L2TP, GRE), IPSec LAN-to-LAN / Remote User, IPSec/PPTP/L2TP Pass-through
PPTP/L2TP Server/Client, IPSec NAT-Traversal, XAUTH (Extended Authentication) for IPSec authentication
Port forwarding, Encryption Transform: DES (56 bit)
Remote Management, Block/unblock client network access, View current upload/download bandwidth
View currently connected clients, View web browsing history per client
Mydlink support, IOS / Android mobile app.
| DIR-140L/A1A | WW Firmware, Broadband Cloud VPN Router |  | 5 | 450 | 93.6
4x 10/100 LAN ports, 1x 10/100 WAN port, USB 2.0 port, RS-232 COM port
Russian PPPoE/PPTP (Dual Access), Static IP / Dynamic IP, Static Routes, DDNS, NAT/PAT, SPI
VPN Tunnels: 25 (IPSec, PPTP, L2TP, GRE), IPSec LAN-to-LAN / Remote User, IPSec/PPTP/L2TP Pass-through
PPTP/L2TP Server/Client, IPSec NAT-Traversal, XAUTH (Extended Authentication) for IPSec authentication
Port forwarding, Encryption Transform: DES, 3DES, AES
Remote Management, Block/unblock client network access, View current upload/download bandwidth
View currently connected clients, View web browsing history per client
Mydlink support, IOS / Android mobile app.
Wireless VPN Routers
| DIR-640L/A2A | WW Firmware, Broadband Cloud Wireless N300 VPN Router | CHN | 5 | 450 | 123.5
4x 10/100 LAN ports, 1x 10/100 WAN port, USB 2.0 port, RS-232 COM port, Wireless interface (N300) 802.11b/g/n 2.4GHz
Russian PPPoE/PPTP (Dual Access), Static IP / Dynamic IP, Static Routes, DDNS, NAT/PAT, SPI
VPN Tunnels: 25 (IPSec, PPTP, L2TP, GRE), IPSec LAN-to-LAN / Remote User, IPSec/PPTP/L2TP Pass-through
PPTP/L2TP Server/Client, IPSec NAT-Traversal, XAUTH (Extended Authentication) for IPSec authentication
Port forwarding, Encryption Transform: DES, 3DES, AES
Remote Management, Block/unblock client network access, View current upload/download bandwidth
View currently connected clients, View web browsing history per client
Mydlink support, IOS / Android mobile app.
| DIR-640L/RU/A2A | Firmware for Russia, Broadband Cloud Wireless N300 VPN Router | CHN | 5 | 450 | 123.5
4x 10/100 LAN ports, 1x 10/100 WAN port, USB 2.0 port, RS-232 COM port, Wireless interface (N300) 802.11b/g/n 2.4GHz
Russian PPPoE/PPTP (Dual Access), Static IP / Dynamic IP, Static Routes, DDNS, NAT/PAT, SPI
VPN Tunnels: 25 (IPSec, PPTP, L2TP, GRE), IPSec LAN-to-LAN / Remote User, IPSec/PPTP/L2TP Pass-through
PPTP/L2TP Server/Client, IPSec NAT-Traversal, XAUTH (Extended Authentication) for IPSec authentication
Port forwarding, Encryption Transform: DES (56 bit)
Remote Management, Block/unblock client network access, View current upload/download bandwidth
View currently connected clients, View web browsing history per client
Mydlink support, IOS / Android mobile app.
Wireless ADSL VPN Router
| DSL-G804V/RU | Firmware for Russia, 802.11g Wireless ADSL2/2+ Annex A Router with 4-port 10/100M Ethernet Switch | TWN | 10 | 420 | 190
1 ADSL RJ-11 port, 4 10/100BASE-TX Fast Ethernet LAN switch ports
802.11g wireless LAN, 802.11b compatible
Compliant with ADSL (ITU G.dmt/G.hs) , ADSL2 (ITU G.dmt.bis) , ADSL2+ Standarts
Static IP routing and RIP-1/2
QoS support
UPnP Compliant, Virtual Server, DMZ, NAT support
PPP over Ethernet (PPPoE)
Built -in firewall, SPI, Packet filtering, URL blocking support
Up to 16 IPSec tunnels with 56 bit DES Encryption
Support DHCP server/client/relay
WEB-based configuration, Telnet, SNMP v3, MIB-I and MIB-II support
Manual on CD + Quick Installation Guide + Ethernet Cable+ ADSL Cable + AC power adapter
ADSL splitter
Firewalls
SOHO Routers/Firewals
| DSR-150/A1A | Firmware for Russia | CHN | 5 | 315 | 112
1 10/100 Base-TX WAN Ports, 8 10/100Base-TX LAN Ports
1xUSB 2.0 port support print server, Share Port, Firewall throughput 45Mbps
PPTP/L2TP, IPSec support 56 bit DES, NULL encryption up to10 tunnels, Static Routing Ipv6/IPv4
User Authentication, Bandwidth Management.
CD with Manual + Console cable + Ethernet cable + Power cable included
| DSR-150/A1A | WW Firmware | CHN | 5 | 315 | 112
1 10/100 Base-TX WAN Ports, 8 10/100Base-TX LAN Ports
1xUSB 2.0 port support print server, Share Port, Firewall throughput 45Mbps
PPTP/L2TP, IPSec support DES, 3DES, AES, Twofish, Blowfish, CAST-128, NULL
Encryption up to 10 tunnels, Static Routing Ipv6/IPv4
User Authentication, VPN, Bandwidth Management, VPN SSL up to 1 tunels
CD with Manual + Console cable + Ethernet cable + Power cable included
| DSR-150N/A2A | Firmware for Russia, Wireless VPN Firewall | CHN | 5 | 315 | 145
1 10/100 Base-TX WAN Ports, 8 10/100 Base-TX LAN Ports
802.11n 2.4GHz single band with 2 detachable 2dBi antennas
1xUSB 2.0 port support print server, Share Port, Firewall throughput 45Mbps
PPTP/L2TP, IPSec support 56 bit DES, NULL encryption up to 25 tunnels, Static Routing Ipv6/IPv4
User Authentication, VPN, Bandwidth Management
CD with Manual + Console cable + Ethernet cable + Power cable included
| DSR-150N/A2A | WW Firmware, Wireless VPN Firewall | CHN | 5 | 315 | 145
1 10/100 Base-TX WAN Ports, 8 10/100 Base-TX LAN Ports
802.11n 2.4GHz single band with 2 detachable 2dBi antennas
1xUSB 2.0 port support print server, Share Port, Firewall throughput 45Mbps
PPTP/L2TP, IPSec support DES, 3DES, AES, Twofish, Blowfish, CAST-128, NULL Encryption up to 25 tunnels, Static Routing Ipv6/IPv4
User Authentication, VPN, Bandwidth Management, VPN SSL up to 5 tunels
CD with Manual + Console cable + Ethernet cable + Power cable included
| DSR-250/A1A | Firmware for Russia |  | 6 | 288 | 190
1 10/100/1000Base-TX WAN Ports, 8 10/100/1000Base-TX LAN Ports
1xUSB 2.0 port support print server, Share Port, Firewall throughput 45Mbps
PPTP/L2TP, IPSec support 56 bit DES, NULL encryption up to 25 tunnels, Static Routing Ipv6/IPv4
User Authentication, Bandwidth Management.
CD with Manual + Console cable + Ethernet cable + Power cable included
| DSR-250/A1A | WW Firmware |  | 6 | 288 | 190
1 10/100/1000Base-TX WAN Ports, 8 10/100/1000Base-TX LAN Ports
1xUSB 2.0 port support print server, Share Port, Firewall throughput 45Mbps
PPTP/L2TP, IPSec support DES, 3DES, AES, Twofish, Blowfish, CAST-128, NULL Encryption up to 25 tunnels, Static Routing Ipv6/IPv4
User Authentication, VPN, Bandwidth Management, VPN SSL up to 5 tunels
CD with Manual + Console cable + Ethernet cable + Power cable included
| DSR-250N/A1A | Firmware for Russia, Wireless VPN Firewall | CHN | 6 |  | 219
1 10/100/1000Base-TX WAN Ports, 8 10/100/1000Base-TX LAN Ports
802.11n 2.4GHz single band with 2 detachable 2dBi antennas
1xUSB 2.0 port support print server, Share Port, Firewall throughput 45Mbps
PPTP/L2TP, IPSec support 56 bit DES, NULL encryption up to 25 tunnels, Static Routing Ipv6/IPv4
User Authentication, VPN, Bandwidth Management
CD with Manual + Console cable + Ethernet cable + Power cable included
| DSR-250N/A1A | WW Firmware, Wireless VPN Firewall | CHN | 6 |  | 219
1 10/100/1000Base-TX WAN Ports, 8 10/100/1000Base-TX LAN Ports
802.11n 2.4GHz single band with 2 detachable 2dBi antennas
1xUSB 2.0 port support print server, Share Port, Firewall throughput 45Mbps
PPTP/L2TP, IPSec support DES, 3DES, AES, Twofish, Blowfish, CAST-128, NULL Encryption up to 25 tunnels, Static Routing Ipv6/IPv4
User Authentication, VPN, Bandwidth Management, VPN SSL up to 5 tunels
CD with Manual + Console cable + Ethernet cable + Power cable included
| DFL-260E/A1N | Firmware for WW, UTM Net Defend Firewall |  | 4 | 192 | 488
1 10/100/1000Base-TX WAN Ports, 5 10/100/1000Base-TX LAN Ports,
1user-configurable DMZ Ethernet Port 10/100/1000Mpbs
Firewall Protection, Content Filtering/Intrusion Detection
User Authentication, Bandwidth Management, IPS/AV throughput is 70/35Mbps.
Energy-Sufficient technology to sustain D-Link Green and
Eco Friendly commitment (Ethernet link status and cable length detection)
Support DES, 3DES, AES, CAST128, Blowfish, Twofish encryption for VPN
Bandwidth Management, Traffic Load Balancing
NAT firewall/VPN throughput is 150/60Mbps. UTM features, including IPS, AV, WCF and Anti-Spam
Support 25000 concurrent sessions, 500 policies
CD with Manual + Console cable + Ethernet cable + Power Adapter + Rack mount brackets included NO SIGNATURES INCLUDED
| DFL-260E/A1N | Firmware for Russia, UTM Net Defend Firewall |  | 4 | 192 | 488
1 10/100/1000Base-TX WAN Ports, 5 10/100/1000Base-TX LAN Ports,
1user-configurable DMZ Ethernet Port 10/100/1000Mpbs
Firewall Protection, Content Filtering/Intrusion Detection
User Authentication, Bandwidth Management, IPS/AV throughput is 70/35Mbps.
Energy-Sufficient technology to sustain D-Link Green and
Eco Friendly commitment (Ethernet link status and cable length detection)
Bandwidth Management, Traffic Load Balancing
NAT firewall/VPN throughput is 150/60Mbps. UTM features, including IPS, AV, WCF and Anti-Spam
Support 25000 concurrent sessions, 500 policies
CD with Manual + Console cable + Ethernet cable + Power Adapter + Rack mount brackets included NO SIGNATURES INCLUDED
| DFL-260E/FSTEK | Firmware for Russia, FSTEK UTM Net Defend Firewall |  | 4 | 192 | 587
1 10/100/1000Base-TX WAN Ports, 5 10/100/1000Base-TX LAN Ports,
1user-configurable DMZ Ethernet Port 10/100/1000Mpbs
Firewall Protection, Content Filtering/Intrusion Detection
User Authentication, Bandwidth Management, IPS/AV throughput is 70/35Mbps.
Energy-Sufficient technology to sustain D-Link Green and
Eco Friendly commitment (Ethernet link status and cable length detection)
Support only 56bit encryption for VPN
Bandwidth Management, Traffic Load Balancing
NAT firewall/VPN throughput is 150/60Mbps. UTM features, including IPS, AV, WCF and Anti-Spam
Support 25000 concurrent sessions, 500 policies
CD with Manual + Console cable + Ethernet cable + Power Adapter + Rack mount brackets included NO SIGNATURES INCLUDED
FSTEK certified
| DFL-260E/FSTEK Rework | FSTEK UTM Net Defend Firewall Rework |  |  |  | 99
Rework procedure for FSTEK compliant
SMB Routers/Firewals
| DSR-500/A1A | Firmware for Russia, VPN Firewall |  | 4 | 192 | 280
2 10/100/1000 Mbps WAN port, 4 10/100/1000 Mbps LAN port. Support Ipv6
Firewall Throughput 70 Mbps, Support 30000 concurrent sessions, NAT, PAT, Transparent Mode, Route mode.
Support IGMP, Website Filter, Traffic Management.
Static routes. RIP v1/2.
UP to 35 VPN tunnels only 56 bit DES encryption, PPTP/L2TP server, VPN Throughput 35 Mbps
Vlan, route failover, Outbound load balancing, 1 USB port.
Power cable, QIG, CD with manual
| DSR-500/A1A | Firmware for WW, VPN Firewall |  | 4 | 192 | 280
2 10/100/1000 Mbps WAN port, 4 10/100/1000 Mbps LAN port. Support Ipv6
Firewall Throughput 70 Mbps, Support 30000 concurrent sessions, NAT, PAT, Transparent Mode, Route mode.
Support IGMP, Website Filter, Traffic Management.
Static routes. RIP v1/2.
UP to 35 VPN tunnel, PPTP/L2TP server, SSL VPN server/client, VPN Throughput 35 Mbps
Vlan, route failover, Outbound load balancing, 1 USB port.
Power cable, QIG, CD with manual
| DSR-500N | WW Firmware, Wireless VPN Firewall | CHN | 4 | 192 | 361
2 10/100/1000Base-TX WAN Ports, 4 10/100/1000Base-TX LAN Ports
802.11n 2.4GHz single band with 3x3 MIMO technology.
Content Filtering/Intrusion Detection
1xUSB 2.0 ports support print server, Share Port and WCN functionality.
PPTP/L2TP, IPSec support 3DES,AES,DES up to 35, Static/Dynamic Routing(OSPF/RIP)
LoadBalancing, Failover, Ipv6 routing support, Firewall throughput 70Mbps
User Authentication, VPN, Bandwidth Management, VPN SSL up to 10 tunels
CD with Manual + Console cable + Ethernet cable + Power cable included
| DSR-500N/RU | Firmware for Russia, VPN Firewall | CHN | 4 | 192 | 361
2 10/100/1000Base-TX WAN Ports, 4 10/100/1000Base-TX LAN Ports
802.11n 2.4GHz single band with 3x3 MIMO technology.
Firewall Protection, Content Filtering/Intrusion Detection
1xUSB 2.0 ports support print server, Share Port and WCN functionality.
PPTP/L2TP, IPSec support 56 bit DES up to 35 tunnels, Static/Dynamic Routing(OSPF/RIP)
LoadBalancing, Failover, Ipv6 routing support, Firewall throughput 70Mbps
User Authentication, VPN, Bandwidth Management
CD with Manual + Console cable + Ethernet cable + Power cable included
| DSR-1000/A1A | Firmware for Russia, VPN Firewall |  | 4 | 192 | 326
2 10/100/1000 Mbps WAN port, 4 10/100/1000 Mbps LAN port. Support Ipv6.
Firewall Throughput 130 Mbps, Support 60000 concurrent sessions, NAT, PAT, Transparent Mode, Route mode.
Support IGMP, Website Filter, Traffic Management.
Static routes. RIP v1/2.
UP to 70 VPN tunnels only 56 bit DES encryption, PPTP/L2TP server, VPN Throughput 70 Mbps
Vlan, route failover, Outbound load balancing, 2 USB ports.
Power cable, QIG, CD with manual
| DSR-1000/A1A | Firmware for WW, VPN Firewall |  | 4 | 192 | 326
2 10/100/1000 Mbps WAN port, 4 10/100/1000 Mbps LAN port. Support Ipv6.
Firewall Throughput 130 Mbps, Support 60000 concurrent sessions, NAT, PAT, Transparent Mode, Route mode.
Support IGMP, Website Filter, Traffic Management.
Static routes. RIP v1/2.
UP to 70 VPN tunnels, PPTP/L2TP server, SSL VPN client/server, VPN Throughput 70 Mbps
Vlan, route failover, Outbound load balancing, 2 USB ports.
| DSR-1000N/A1A | WW Firmware, Wireless VPN Firewall | CHN | 4 | 192 | 437
2 10/100/1000Base-TX WAN Ports, 4 10/100/1000Base-TX LAN Ports, RJ45 inband console
802.11n 2.4GHz/5Ghz dual band with 3x3 MIMO technology.
Firewall Protection, Content Filtering/Intrusion Detection
2xUSB 2.0 ports support print server, Share Port and WCN functionality.
PPTP/L2TP, IPSec support 3DES,AES,DES up to 70, Static/Dynamic Routing(OSPF/RIP)
LoadBalancing, Failover, Ipv6 routing support, Firewall throughput 70Mbps
User Authentication, VPN, Bandwidth Management, VPN SSL up to 20 tunels
CD with Manual + Console cable + Ethernet cable + Power cable included
| DSR-1000N/A1A | Firmware for Russia, Wireless VPN Firewall | CHN | 4 | 192 | 437
2 10/100/1000Base-TX WAN Ports, 4 10/100/1000Base-TX LAN Ports, RJ45 inband console
802.11n 2.4GHz/5Ghz dual band with 3x3 MIMO technology.
Firewall Protection, Content Filtering/Intrusion Detection
2xUSB 2.0 ports support print server, Share Port and WCN functionality.
PPTP/L2TP, IPSec support 56 bit DES up to 70 tunnels, Static/Dynamic Routing(OSPF/RIP)
LoadBalancing, Failover, Ipv6 routing support, Firewall throughput 70Mbps
User Authentication, VPN, Bandwidth Management
CD with Manual + Console cable + Ethernet cable + Power cable included
| DFL-860E/A1N | Firmware for WW, UTM Net Defend Firewall |  | 4 | 192 | 760
2 10/100/1000Base-TX WAN Ports, 8 10/100/1000Base-TX LAN Ports,
1user-configurable DMZ Ethernet Port 10/100/1000Mpbs
Firewall Protection, Proactive Security With Zone-Defense Mechanism, Content Filtering/Intrusion Detection
User Authentication, Bandwidth Management, IPS/AV throughput is 100/50Mbps.
Energy-Sufficient technology to sustain D-Link Green and
Eco Friendly commitment (Ethernet link status and cable length detection)
Support DES, 3DES, AES, CAST128, Blowfish, Twofish encryption for VPN
Bandwidth Management, Traffic Load Balancing
NAT firewall/VPN throughput is 250/100Mbps. UTM features(100Mbit), including IPS, AV, WCF and Anti-Spam
Support 40000 concurrent sessions, 1000 policies
CD with Manual + Console cable + Ethernet cable + Power Adapter + Rack mount brackets included NO SIGNATURES INCLUDED
| DFL-860E/A1N | Firmware for Russia, UTM Net Defend Firewall |  | 4 | 192 | 760
2 10/100/1000Base-TX WAN Ports, 8 10/100/1000Base-TX LAN Ports,
1user-configurable DMZ Ethernet Port 10/100/1000Mpbs
Firewall Protection, Proactive Security With Zone-Defense Mechanism, Content Filtering/Intrusion Detection
User Authentication, Bandwidth Management, IPS/AV throughput is 100/50Mbps.
Energy-Sufficient technology to sustain D-Link Green and
Eco Friendly commitment (Ethernet link status and cable length detection)
Bandwidth Management, Traffic Load Balancing
NAT firewall/VPN throughput is 250/100Mbps. UTM features(100Mbit), including IPS, AV, WCF and Anti-Spam
Support 40000 concurrent sessions, 1000 policies
CD with Manual + Console cable + Ethernet cable + Power Adapter + Rack mount brackets included NO SIGNATURES INCLUDED
| DFL-860E/FSTEK | Firmware for Russia, FSTEK UTM Net Defend Firewall |  | 4 | 192 | 946
2 10/100/1000Base-TX WAN Ports, 8 10/100/1000Base-TX LAN Ports,
1user-configurable DMZ Ethernet Port 10/100/1000Mpbs
Firewall Protection, Proactive Security With Zone-Defense Mechanism, Content Filtering/Intrusion Detection
User Authentication, Bandwidth Management, IPS/AV throughput is 100/50Mbps.
Energy-Sufficient technology to sustain D-Link Green and
Eco Friendly commitment (Ethernet link status and cable length detection)
Support only 56bit encryption for VPN
Bandwidth Management, Traffic Load Balancing
NAT firewall/VPN throughput is 250/100Mbps. UTM features(100Mbit), including IPS, AV, WCF and Anti-Spam
Support 40000 concurrent sessions, 1000 policies
CD with Manual + Console cable + Ethernet cable + Power Adapter + Rack mount brackets included NO SIGNATURES INCLUDED
FSTEK certified
| DFL-860E/FSTEK Rework | FSTEK UTM Net Defend Firewall Rework |  |  |  | 186
Rework procedure for FSTEK compliant
Enterprise Firewals
PROJ | DFL-1660/A1N | Firmware for WW |  | 1 | 40 | 3620
6 user-configurable 10/100/1000Base-TX interfaces
Firewall Protection, Proactive Security With Zone-Defense Mechanism, Antivirus scaning/Content Filtering/Intrusion Detection/
User Authentication, Bandwidth Management, Traffic Load Balancing, High Availability, IPS/AV throughput is 400/225Mbps.
Energy-Sufficient technology to sustain D-Link Green and Eco Friendly commitment (Ethernet link status and cable length detection)
NAT firewall/VPN throughput is 1200/350Mbps. UTM features, Including IPS, AV, WCF and Anti-Spam
Support DES, 3DES, AES, CAST128, Blowfish, Twofish encryption for VPN
Support 600000 concurrent sessions, 4000 policies
CD with Manual + Console cable + Ethernet cable + Power Cabel + Rack mount brackets included
UTM subscription (AV/IPS/WCF) Not included
PROJ | DFL-1660/A1N | Firmware for Russia |  | 1 | 40 | 3620
6 user-configurable 10/100/1000Base-TX interfaces
Firewall Protection, Proactive Security With Zone-Defense Mechanism, Antivirus scaning/Content Filtering/Intrusion Detection/
User Authentication, Bandwidth Management, Traffic Load Balancing, High Availability, IPS/AV throughput is 400/225Mbps.
Energy-Sufficient technology to sustain D-Link Green and Eco Friendly commitment (Ethernet link status and cable length detection)
NAT firewall/VPN throughput is 1200/350Mbps. UTM features, Including IPS, AV, WCF and Anti-Spam
Support only 56bit encryption for VPN
Support 600000 concurrent sessions, 4000 policies
CD with Manual + Console cable + Ethernet cable + Power Cabel + Rack mount brackets included
UTM subscription (AV/IPS/WCF) Not included
PROJ | DFL-1660/FSTEK | Firmware for Russia, FSTEK UTM Net Defend Firewall |  | 1 | 40 | 4119
6 user-configurable 10/100/1000Base-TX interfaces
Firewall Protection, Proactive Security With Zone-Defense Mechanism, Antivirus scaning/Content Filtering/Intrusion Detection/
User Authentication, Bandwidth Management, Traffic Load Balancing, High Availability, IPS/AV throughput is 400/225Mbps.
Energy-Sufficient technology to sustain D-Link Green and Eco Friendly commitment (Ethernet link status and cable length detection)
NAT firewall/VPN throughput is 1200/350Mbps. UTM features, Including IPS, AV, WCF and Anti-Spam
Support only 56bit encryption for VPN
Support 600000 concurrent sessions, 4000 policies
CD with Manual + Console cable + Ethernet cable + Power Cabel + Rack mount brackets included
UTM subscription (AV/IPS/WCF) Not included
FSTEK certified
PROJ | DFL-1660/FSTEK Rework | FSTEK UTM Net Defend Firewall Rework |  |  |  | 499
Rework procedure for FSTEK compliant
EOL, PROJ | DFL-2500 | WW Firmware, Net Defend VPN Firewall | TWN | 1 | 24 | Call
8 User-Configurable Gigabit ports
Firewall Protection, Proactive Security With Zone-Defense Mechanism, Content Filtering/Intrusion Detection
User Authentication, VPN, Bandwidth Management
Support 1000000 concurrent sessions, 4000 policies, 2500 VPN tunnels
Firewall performance : 600Mbps ; 3DES : 300Mbps
CD with Manual + Console cable + Ethernet cable + Power Cord + Rack mount brackets included
EOL, PROJ | DFL-2500 | Firmware for Russia, Net Defend Firewall | TWN | 1 | 24 | Call
8 User-Configurable Gigabit ports
Firewall Protection, Proactive Security With Zone-Defense Mechanism, Content Filtering/Intrusion Detection
User Authentication, Bandwidth Management
Up to 2500 IPSec tunnels with 56 bit DES Encryption
Support 1000000 concurrent sessions, 4000 policies
CD with Manual + Console cable + Ethernet cable + Power Cord + Rack mount brackets included
PROJ | DFL-2560/A1N | Firmware for WW |  | 1 | 40 | 6516
10 user-configurable 10/100/1000Base-TX interfaces
Firewall Protection, Proactive Security With Zone-Defense Mechanism, Antivirus scaning/Content Filtering/Intrusion Detection/
User Authentication, Bandwidth Management, Traffic Load Balancing, High Availability, IPS/AV throughput is 600/450Mbps.
Energy-Sufficient technology to sustain D-Link Green and Eco Friendly commitment (Ethernet link status and cable length detection)
NAT firewall/VPN throughput is 2/1Gbps. UTM features, Including IPS, AV, WCF and Anti-Spam
Support DES, 3DES, AES, CAST128, Blowfish, Twofish encryption for VPN
Support 1500000 concurrent sessions, 6000 policies
CD with Manual + Console cable + Ethernet cable + Power Cabel + Rack mount brackets included
UTM subscription (AV/IPS/WCF) Not included
PROJ | DFL-2560/A1N | Firmware for Russia |  | 1 | 40 | 6516
10 user-configurable 10/100/1000Base-TX interfaces
Firewall Protection, Proactive Security With Zone-Defense Mechanism, Antivirus scaning/Content Filtering/Intrusion Detection/
User Authentication, Bandwidth Management, Traffic Load Balancing, High Availability, IPS/AV throughput is 600/450Mbps.
Energy-Sufficient technology to sustain D-Link Green and Eco Friendly commitment (Ethernet link status and cable length detection)
NAT firewall/VPN throughput is 2/1Gbps. UTM features, Including IPS, AV, WCF and Anti-Spam
Support only 56bit encryption for VPN
Support 1500000 concurrent sessions, 6000 policies
CD with Manual + Console cable + Ethernet cable + Power Cabel + Rack mount brackets included
UTM subscription (AV/IPS/WCF) Not included
PROJ | DFL-2560/FSTEK | Firmware for Russia, FSTEK UTM Net Defend Firewall |  | 1 | 40 | 7230
10 user-configurable 10/100/1000Base-TX interfaces
Firewall Protection, Proactive Security With Zone-Defense Mechanism, Antivirus scaning/Content Filtering/Intrusion Detection/
User Authentication, Bandwidth Management, Traffic Load Balancing, High Availability, IPS/AV throughput is 600/450Mbps.
Energy-Sufficient technology to sustain D-Link Green and Eco Friendly commitment (Ethernet link status and cable length detection)
NAT firewall/VPN throughput is 2/1Gbps. UTM features, Including IPS, AV, WCF and Anti-Spam
Support only 56bit encryption for VPN
Support 1500000 concurrent sessions, 6000 policies
CD with Manual + Console cable + Ethernet cable + Power Cabel + Rack mount brackets included
UTM subscription (AV/IPS/WCF) Not included
PROJ | DFL-2560/FSTEK Rework | FSTEK UTM Net Defend Firewall Rework |  |  |  | 714
Rework procedure for FSTEK compliant
Signature subscriptions
| DFL-210-IPS-12 | IDS/IDP License signatures upgrade subscription | TWN | 25 | 6000 | 100
12 Month subscription
For update device MUST be registered at.security.dlink.com.tw
| DFL-210-WCF-12 | Web content filters license, upgrade subscription | TWN | 25 | 8000 | 181
12 Month subscription
For update device MUST be registered at.security.dlink.com.tw
| DFL-210-AV-12 | Antivirus License signatures upgrade subscription | TWN | 25 | 8000 | 181
12 Month subscription
For update device MUST be registered at.security.dlink.com.tw
| DFL-260-AV-12 | Antivirus License signatures upgrade subscription | TWN | 25 | 8000 | 181
12 Month subscription
For update device MUST be registered at.security.dlink.com.tw
| DFL-260-IPS-12 | IDS/IDP License signatures upgrade subscription | TWN | 25 | 8000 | 181
12 Month subscription
For update device MUST be registered at.security.dlink.com.tw
| DFL-260-WCF-12 | Web content filters license, upgrade subscription | TWN | 25 | 8000 | 181
12 Month subscription
For update device MUST be registered at.security.dlink.com.tw
| DFL-800-IPS-12 | IDS/IDP License signatures upgrade subscription | TWN | 25 | 6000 | 208
12 Month subscription
For update device MUST be registered at.security.dlink.com.tw
| DFL-800-AV-12 | Antivirus License signatures upgrade subscription | TWN | 25 |  | 299
12 Month subscription
For update device MUST be registered at.security.dlink.com.tw
| DFL-800-WCF-12 | Web content filters license, upgrade subscription | TWN | 25 |  | 299
12 Month subscription
For update device MUST be registered at.security.dlink.com.tw
| DFL-860-AV-12 | DFL-860/860E Antivirus License signatures upgrade subscription | TWN | 25 | 8000 | 271.5
12 Month subscription
For update device MUST be registered at.security.dlink.com.tw
| DFL-860-IPS-12 | DFL-860/860E IDS/IDP License signatures upgrade subscription | TWN | 25 | 8000 | 271.5
12 Month subscription
For update device MUST be registered at.security.dlink.com.tw
| DFL-860-WCF-12 | DFL-860/860E Web content filters license, upgrade subscription | TWN | 25 | 8000 | 271.5
12 Month subscription
For update device MUST be registered at.security.dlink.com.tw
PROJ | DFL-1600-IPS-12 | IDS/IDP License signatures upgrade subscription | TWN | 25 | 6000 | 434
12 Month subscription
For update device MUST be registered at.security.dlink.com.tw
PROJ | DFL-1660-AV-12 | Antivirus License signatures upgrade subscription |  | 25 |  | 543
12 Month subscription
For update device MUST be registered at.security.dlink.com.tw
PROJ | DFL-1660-IPS-12 | IDS/IDP License signatures upgrade subscription |  | 25 |  | 543
12 Month subscription
For update device MUST be registered at.security.dlink.com.tw
PROJ | DFL-1660-WCF-12 | Web content filters license, upgrade subscription |  | 25 |  | 543
12 Month subscription
For update device MUST be registered at.security.dlink.com.tw
PROJ | DFL-2500-IPS-12 | IDS/IDP License signatures upgrade subscription | TWN | 25 | 6000 | 769
12 Month subscription
For update device MUST be registered at.security.dlink.com.tw
PROJ | DFL-2560-IPS-12 | IDS/IDP License signatures upgrade subscription |  | 25 |  | 905
12 Month subscription
For update device MUST be registered at.security.dlink.com.tw
PROJ | DFL-2560-AV-12 | Antivirus License signatures upgrade subscription |  | 25 |  | 905
12 Month subscription
For update device MUST be registered at.security.dlink.com.tw
PROJ | DFL-2560-WCF-12 | Web content filters license, upgrade subscription |  | 25 |  | 905
12 Month subscription
For update device MUST be registered at.security.dlink.com.tw
Service Gateway (Internet Café & ISP solutions)
| DSA-3110/A1A | HotSpot edition (upgraded firmware) |  | 4 | 192 | 342
Base Processor ixp435-533 MHz
OS: Linux
7 10/100Base-TX ports, including 4 user-configurable ports
Power Adapter included , up to 30 Mbit throughput
Web-based authentication
up to 50 simultaneous users
up to 250 users in local database
traffic or time based service plans
built-in service plan engine
built-in DHCP server for non-interactive user configuration
Web redirect to authentication page
| DSA-3110/A1A | PPTP/PPPoE access concentrator (standart f/w) |  | 4 | 192 | 342
Base Processor ixp435-533 MHz
OS: Linux, up to 50 Mbit throughput
7 10/100Base-TX ports, including 4 user-configurable ports
USB port x 2
Power Adapter included
Authentication protocols: PAP, CHAP, MSCHAP, MSCHAPv2
NAT support
User authentication: local user database or RADIUS server
Connection protocol: PPTP/PPPoE
Up to 80 simultaneous connections, up to 250 user accounts in local
database Management: Console,Telnet, SSH, Web-interface
Analog Modems
External Modems
EOL | DFM-562E | 56kbps V.92 / V.90 modem | CHN | 10 | 420 | Call
Supports Telephone Answering Machine ( TAM ) and voice annotation through provided software
Supports Quick Connect ( QC ), PCM Upstream, V.44 data compression and Modem on Hold
Power Adapter + RJ-11 Cable + Quick Installation Guide + CD ( User Manual, driver, software )
Internal Modems
Ru | DFM-562IS | 56kbps Voice/Fax/Data Modem, V.90 & K56Flex Auto-sensing, Conexant Chipset | CHN | 40 | 1200 | 8.14
Internal 32-bit PCI-Bus, Software Modem (Requires Pentium MMX 166Mhz or higher)
Manual + Driver + Fax Software + Voice Software + Telephone Cable included
| DFM-562I | 56kbps Voice/Fax/Data Modem, V.90/V.92, Conexant Chipset | CHN | 20 | 720 | 8.1
Internal 32-bit PCI-Bus
Manual + Driver + Fax Software + Voice Software + Telephone Cable included
Chassis Switches
Layer 3 - Managed Modularized Switches with 10G ports (DES-6500)
EOL | DES-6500/E | Layer 3 Switch Base Unit Chassis with Back Plate and CPU Board and 9 Empty Slots | TWN | 1 | 12 | Call
1 Power Supply, Empty Redundant Power Supply Slot, Hot-Swappable Power Supply
SNMP & RMON & Telnet & Web Browser Management, IEEE 802.1p Traffic Priority
IEEE 802.1d Spanning Tree, IEEE 802.1Q VLAN, port-based VLAN, Static MAC Address Filtering
Port-Trunking, IEEE 802.3x Flow Control, Port Security, Port Mirroring, Console Port
19'' Chassis Rackmount Fast Ethernet Backbone Switch
Manual CD + Rackmount Brackets + Power Cable + Console Cable included
Modules for DES-6500
PROJ | DES-6505 | 8-port 1000Base-SX SC Fiber module for DES-6500 | TWN | 5 | 80 | 3565.7
PROJ | DES-6506 | Patch panel for DES-6510, 24x RJ-45 ports | TWN | 10 | 160 | 416.3
PROJ | DES-6508 | 16 10/100Base-TX ports | TWN | 5 | 80 | 1176.5
PROJ | DES-6510 | 24-port 10/100M Mini RJ21 module for DES-6500 | TWN | 5 | 80 | 2244.4
PROJ | DES-6511 | Redundant Power Supply for DES-6500 | TWN | 6 | 96 | 561.1
PROJ | DES-6512 | 2-port 10 Gigabit Ethernet XFP Module | TWN | 5 | 80 | 5792
Layer 3 - Managed Modularized Switches with 10G ports (DGS-6600)
PROJ | DGS-6604 | Chassis base of DGS-6604 including fan tray and dust filter | TWN | 1 | 4 | 3258
Empty Power Supply Slot,Empty Redundant Power Supply Slot, Hot-Swappable
Power Supply
SNMP & RMON & Telnet & Web Browser Management, IEEE 802.1p Traffic
Priority
IEEE 802.1Q VLAN, 802.1v, Double VLAN, STP/RSTP/MSTP, Port Security,
IPv4, IPv6
IP-MAC-Port Binding, Global IP-MAC Binding
RIP v1 v2 ng, OSPF v2 v3, ECMP, WCMP, Policy Based Routing, PIM-SM,
PIM-SSM, PIM-DM, IGMP Snooping, IGMP v1 v2 v3, BGP4+
19'' Chassis Rackmount Gigabit Backbone Switch
Rackmount Brackets + Power Cable + Console Cable included
PROJ | DGS-6604-SK/A1A | Chassis base of DGS-6604 including fan tray and dust filter |  | 1 | 2 | 6335
DGS-6604-CM (Control Module for DGS-6600 Series)
DGS-6600-PWR (Power supply AC 850W for DGS-6604 chassis)
SNMP & RMON & Telnet & Web Browser Management, IEEE 802.1p Traffic
Priority
IEEE 802.1Q VLAN, 802.1v, Double VLAN, STP/RSTP/MSTP, Port Security,
IPv4, IPv6
IP-MAC-Port Binding, Global IP-MAC Binding
RIP v1 v2 ng, OSPF v2 v3, ECMP, WCMP, Policy Based Routing, PIM-SM,
PIM-SSM, PIM-DM, IGMP Snooping, IGMP v1 v2 v3, BGP4+
19'' Chassis Rackmount Gigabit Backbone Switch
Rackmount Brackets + Power Cable + Console Cable included
PROJ | DGS-6604-SK-48S | Chassis base of DGS-6604 including fan tray and dust filter |  | 1 | 2 | 10860
DGS-6604-CM (Control Module for DGS-6600 Series)
DGS-6600-48S (Line card with 48 ports 100/1000 SFP)
DGS-6600-PWR (Power supply AC 850W for DGS-6604 chassis)
SNMP & RMON & Telnet & Web Browser Management, IEEE 802.1p Traffic
Priority
IEEE 802.1Q VLAN, 802.1v, Double VLAN, STP/RSTP/MSTP, Port Security,
IPv4, IPv6
IP-MAC-Port Binding, Global IP-MAC Binding
RIP v1 v2 ng, OSPF v2 v3, ECMP, WCMP, Policy Based Routing, PIM-SM,
PIM-SSM, PIM-DM, IGMP Snooping, IGMP v1 v2 v3, BGP4+
19'' Chassis Rackmount Gigabit Backbone Switch
Rackmount Brackets + Power Cable + Console Cable included
PROJ | DGS-6608-SK | Starter Kit DGS-6608 + DGS-6600-CM-II + DGS-6600-PWR |  | 1 | 2 | 9412
Chassis base of DGS-6608 including fan tray and dust filter
DGS-6600-CM-II (Control Module for DGS-6604/6608 Series)
DGS-6600-PWR (Power supply AC 850W for DGS-6604/6608 chassis)
SNMP & RMON & Telnet & Web Browser Management, IEEE 802.1p Traffic
Priority
IEEE 802.1Q VLAN, 802.1v, Double VLAN, STP/RSTP/MSTP, Port Security,
IPv4, IPv6
IP-MAC-Port Binding, Global IP-MAC Binding
RIP v1 v2 ng, OSPF v2 v3, ECMP, WCMP, Policy Based Routing, PIM-SM,
PIM-SSM, PIM-DM, IGMP Snooping, IGMP v1 v2 v3, BGP4+
19'' Chassis Rackmount Gigabit Backbone Switch
Rackmount Brackets + Power Cable + Console Cable included
Modules for DGS-6600
PROJ | DGS-6600-16XS-D/A1A | 16 ports 10GbE SFP+ Module for DGS-6604/6608 chassis switches | TWN | 2 | 48 | 7964
PROJ | DGS-6600-PWR | Power supply AC 850W for DGS-6600 Series | TWN | 4 | 240 | 1031.7
PROJ | DGS-6600-FAN | Vertical FAN Tray for DGS-6604 chassis | TWN | 2 | 120 | 452.5
PROJ | DGS-6600-24SC2XS | 12 ports SFP + 12 Combo (10/100/1000Base-T/SFP) and 2 ports 10G SFP+ for DGS-6604 chassis | TWN | 2 | 48 | 6335
PROJ | DGS-6600-CM | Control Module for DGS-6604 chassis | TWN | 2 | 48 | 3258
PROJ | DGS-6600-CM-II | Control Module for DGS-6600 Series | TWN |  |  | 3620
PROJ | DGS-6600-48T | 48 ports 100/1000 Base-T | TWN | 2 | 48 | 3982
PROJ | DGS-6600-48S/A1A | 48 ports 100/1000 SFP | TWN | 2 | 48 | 5430
PROJ | DGS-6600-48P | 48 ports 10/100/1000 Base-T PoE | TWN | 2 | 48 | 5430
PROJ | DGS-6600-48TS | 24 ports 100/1000 Base-T + 24 ports 100/1000 SFP | TWN | 2 | 48 | 5792
PROJ | DGS-6600-8XG | 8 ports 10GE XFP for DGS-6604 chassis | TWN | 2 | 48 | 9774
Layer 3 - Managed Modularized Switches For Core level with 10G ports (DES-7200)
PROJ | DES-7206-Base | Layer 3 Switch Base Unit Chassis with Back Plate and 2 Empty Slots for CPU modules and 4 Empty Slots for line cards | CHN | 1 | 1 | 6697
Empty Power Supply Slot,Empty Redundant Power Supply Slot, Hot-Swappable Power Supply
SNMP & RMON & Telnet & Web Browser Management, IEEE 802.1p Traffic Priority
IEEE 802.1Q VLAN, 802.1v, Double VLAN, STP/RSTP/MSTP, Port Security, IP-MAC-Port Binding, Global IP-MAC Binding
RIP v1 v2 ng, OSPF v2 v3, ECMP, WCMP, Policy Based Routing, PIM-SM, PIM-SSM, PIM-DM, IGMP Snooping, IGMP v1 v2 v3, BGP4+
19'' Chassis Rackmount Gigabit Backbone Switch
Manual CD + Rackmount Brackets + Power Cable + Console Cable included
PROJ | DES-7210-Base | Layer 3 Switch Base Unit Chassis with Back Plate and 2 Empty Slots for CPU modules and 8 Empty Slots for line cards | CHN | 1 | 1 | 7602
Empty Power Supply Slot, Empty Redundant Power Supply Slot, Hot-Swappable Power Supply
SNMP & RMON & Telnet & Web Browser Management, IEEE 802.1p Traffic Priority
IEEE 802.1Q VLAN, 802.1v, Double VLAN, STP/RSTP/MSTP, Port Security, IP-MAC-Port Binding, Global IP-MAC Binding
RIP v1 v2 ng, OSPF v2 v3, ECMP, WCMP, Policy Based Routing, PIM-SM, PIM-SSM, PIM-DM, IGMP Snooping, IGMP v1 v2 v3, BGP4+
19'' Chassis Rackmount Gigabit Backbone Switch
Manual CD + Rackmount Brackets + Power Cable + Console Cable included
Modules for DES-7200
PROJ | 7200-CM1 | CPU module for DES-7206 chassis, 96G switching capacity | CHN | 2 | 36 | 4525
PROJ | 7200-CM2 | CPU module for DES-7210 chassis, 192G switching capacity | CHN | 2 | 36 | 5068
PROJ | 7200-CM3 | CPU module for DES-7206 chassis, 96G switching capacity, support Advanced Service Engine(ASE) | CHN | 2 | 36 | 6063.5
PROJ | 7200-CM4 | CPU module for DES-7210 chassis, 192G switching capacity, support Advanced Service Engine(ASE) | CHN | 2 | 36 | 6516
PROJ | 7200-ASE3 | Advanced Service Engine module for MPLS support | CHN | 2 | 36 | 38010
|  | Work only with 7200-CM3/7200-CM4 |  | 2 | 36
PROJ | 7200-24G | 12 ports 10/100/1000M SFP and 12 combo ports (10/100/1000M Base-T or GE SFP) | CHN | 2 | 36 | 6335
PROJ | 7200-24G2XG | Exteneded module (up to 4K ACL) 12 ports 10/100/1000M SFP and 12 combo ports (10/100/1000M Base-T or GE SFP) and 2 10GE XFP slots. | CHN | 2 | 36 | 10679
PROJ | 7200-24G2XG/A3A | Exteneded module (up to 4K ACL) 12 ports 10/100/1000M SFP and 12 combo ports (10/100/1000M Base-T or GE SFP) and 2 10GE XFP slots. | CHN | 2 | 36 | 10679
PROJ | 7200-24GE | Extended module(up to 4k ACL) 24 ports 10/100/1000M SFP | CHN | 2 | 36 | 8326
PROJ | 7200-24 | 12 ports 10/100/1000M Base-T and 12 combo ports (10/100/1000M Base-T or GE SFP) | CHN | 2 | 36 | 7783
PROJ | 7200-24P | 12 ports 10/100/1000M Base-T PoE and 12 combo ports (10/100/1000M Base-T PoE or GE SFP) | CHN | 2 | 36 | 9231
PROJ | 7200-48 | 44 ports 10/100/1000M Base-T and 4 combo ports (10/100/1000M Base-T or SFP) | CHN | 2 | 36 | 11584
PROJ | 7200-48P | 44 ports 10/100/1000M Base-T with PoE support and 4 combo ports (10/100/1000M Base-T PoE or SFP) | CHN | 2 | 36 | 14299
PROJ | 7200-2XG | 2 ports 10GE XFP | CHN | 2 | 36 | 7964
PROJ | 7200-4XG | 4 ports 10GE XFP | CHN | 2 | 36 | 15204
PROJ | 7200-1200AC/E | Power supply 1200W for DES-7200 | CHN | 2 | 36 | 1592.8
PROJ | 7200-1200DC | Power supply 1200W for DES-7200DC | CHN | 2 | 36 | 1991
PROJ | 7200-2000AC | Power supply 2000W for DES-7200 | CHN | 2 | 36 | 3167.5
PROJ | 7200-2000DC | Power supply 2000W for DES-7200DC | CHN | 2 | 36 | 3982
PROJ | 7200-512RAM | Additional memery for 7200-CM3/CM4 ONLY | CHN | 2 | 36 | 1991
Fast Ethernet Switches
Unmanaged Fast Ethernet Switches
Desktop Unmanaged Fast Ethernet Switches
$ | DES-1005A/E1A | 5-port UTP 10/100Mbps Auto-sensing, Stand-alone, Unmanaged |  | 50 | 2400 | 9.4
Palm-top Fast Ethernet Switch, D-link Green technology
External Power supply included
Plastic case
New | DES-1005A/E2A | 5-port UTP 10/100Mbps Auto-sensing, Stand-alone, Unmanaged |  | 50 | 2400 | 10.1
Palm-top Fast Ethernet Switch
Manual + External Power supply included
Plastic case
Ru | DES-1005A/C1A | 5-port UTP 10/100Mbps Auto-sensing, Stand-alone | CHN | 10 | 1000 | 10.1
Unmanaged, 2K MAC addresses, Manual + Power Cable included, Plastic case
| DES-1024A/C1A | 24-port UTP 10/100Mbps Auto-sensing, Stand-alone | CHN | 5 | 240 | 47
Unmanaged, 8K MAC addresses, Manual + Power Cable included
Desk-top size Switch with plastic case
EOL | DES-1005D/L2A | 5-port UTP 10/100Mbps Auto-sensing, Stand-alone, Unmanaged, | CHN | 10 | 480 | Call
Palm-top Fast Ethernet Switch
Manual + Power Cable included
Plastic case
New | DES-1005D/N3A | 5-port UTP 10/100Mbps Auto-sensing, Stand-alone, Unmanaged, |  | 5 | 480 | 21.7
Palm-top Fast Ethernet Switch
Manual + Power Cable included
Metal case
| DES-1005D/N2A | 5-port UTP 10/100Mbps Auto-sensing, Stand-alone, Unmanaged, | CHN | 10 | 480 | 21.7
Palm-top Fast Ethernet Switch
Manual + Power Cable included
Metal case
ANT | DES-1008D/L2A | 8-port UTP 10/100Mbps Auto-sensing, Stand-alone, Unmanaged, 1K MAC addresses |  | 10 | 600 | 27
Desktop Fast Ethernet Switch, D-link Green technology
Manual + Power adapter included
Metal case
| DES-1008D/K2A | 8-port UTP 10/100Mbps Auto-sensing, Stand-alone, Unmanaged, 1K MAC addresses |  | 5 | 480 | 27
Palm-top Fast Ethernet Switch
Manual + Power adapter included
Metal case
| DES-1008D/K3A | 8-port UTP 10/100Mbps Auto-sensing, Stand-alone, Unmanaged |  | 5 | 480 | 27
Palm-top Fast Ethernet Switch, 1k mac-address
Manual + Power adapter included, Grounding screw
Metal case
| DES-1005P/A1A | 5-Port 10/100Mbps with 1 PoE Ports, Stand-alone, Unmanaged PoE Switch | CHN | 10 | 480 | 48.9
5 10Base-T/100Base-TX ports (Ports 1 are PoE ports, Ports 2-5 are non-PoE ports)
Complies to 802.3af Power over Ethernet standard, PSE pin-out standard of Alternative A
Supplies up to 15.4 watts per PoE port, Palm-top Fast Ethernet Switch
Manual + External Power supply
| DES-1008A/C3A | Small case 8-port UTP 10/100Mbps Auto-sensing, Stand-alone, Unmanaged, | CHN | 10 | 1000 | 12.1
Palm-top Fast Ethernet Switch
Manual + External Power supply
$ | DES-1008A/E1A | Small case 8-port UTP 10/100Mbps Auto-sensing, Stand-alone, Unmanaged, | CHN | 10 | 1000 | 11.2
Palm-top Fast Ethernet Switch
Manual + External Power supply
| DES-1016A/C1A | 16-Port 10/100BASE-TX Unmanaged Desktop Switch, plastic case |  | 10 | 480 | 34.4
3.2 Gbps switching fabric, iEEE 802.3x Flow control, Supports 9,216 Byte Jumbo Frames
8K MAC entries per device, Built-in D-link Green technology
Manual + Power adaptor included
| DES-1016D/F1A | 16-Port 10/100BASE-TX Unmanaged Green ethernet Switch, 11" metal case | CHN | 10 | 250 | 47
Manual + Power Cable included
EOL | DES-1024A/B1A | 24-port UTP 10/100Mbps Auto-sensing, Stand-alone, Unmanaged |  | 10 | 250 | Call
Desk-top size Switch with metal case, 19" Rack mountable
Manual + Rackmount brackets + Power Cable included
| DES-1024D/E1A | 24-Port 10/100BASE-TX Unmanaged Green ethernet Switch, 11" metal case | CHN | 10 | 250 | 63.3
Manual + Power Cable included
EOL | DES-1005A/B2B | Small case 5-port UTP 10/100Mbps Auto-sensing, Stand-alone, Unmanaged | CHN | 10 | 1000 | Call
Palm-top Fast Ethernet Switch
Manual + Power Cable included
Ru | DES-1016A/B1A | 16-Port 10/100BASE-TX Unmanaged Switch, 11" metal case |  | 10 | 250 | 47
Manual + Power Cable included
Unmanaged Fast Ethernet Switches with port-based VLANs
| DES-1008FR/PRO/RV | 7-Port 10/100M + 1-Port 100Base-FX SC Single-Mode Fiber Unmanaged Standalone Switch | CHN | 10 | 440 | 90.5
7-Port 10/100Base-T, 1-Port 100Base-FX BiDi Single-Mode 20 KM Fiber (DMC-920R alike, TX:1310nm/ RX:1550nm)
1.6Gbps switching fabric, 1K MAC addresses, IEEE 802.3x Flow Control support,
Improved power and port circuits, enhanced chipset electric shock protection
Every port belongs to independent port-based VLAN group and shares 8th port as Uplink port
Store-and-Forward switching method, Palm-top Fast Ethernet Switch, Extensive front-panel diagnostic LEDs
Manual + External Power Supply unit included
Rs | DES-1026G/RV | 24-port UTP 10/100Mbps + 2-port 10/100/1000Mbps Gigabit Ethernet port | CHN | 4 | 144 | 179
Every port belongs to independent port-based VLAN group and shares 25&26th port as Uplink ports
2 priority queues supported for QOS applications.
19'' Rackmount Fast Ethernet Switch
Manual + Rackmount Brackets + Power Cable included
Unmanaged Fast Ethernet Switches with Electric Shok Protection
| DES-1008FR/PRO/E | 7-Port 10/100M + 1-Port 100Base-FX SC Single-Mode Fiber Unmanaged Standalone Switch | CHN | 10 | 440 | 90.5
7-Port 10/100Base-T, 1-Port 100Base-FX BiDi Single-Mode 20 KM Fiber (DMC-920R alike, TX:1310nm/ RX:1550nm)
1.6Gbps switching fabric, 1K MAC addresses, IEEE 802.3x Flow Control support,
Improved power and port circuits, enhanced chipset electric shock protection
Optional chipset features as Port-based VLAN, CoS, etc (PCB layout for optional flash chip with microcode)
Store-and-Forward switching method, Palm-top Fast Ethernet Switch, Extensive front-panel diagnostic LEDs
Manual + External Power Supply unit included
| DES-1008FR/PRO/RV | 7-Port 10/100M + 1-Port 100Base-FX SC Single-Mode Fiber Unmanaged Standalone Switch | CHN | 10 | 440 | 90.5
7-Port 10/100Base-T, 1-Port 100Base-FX BiDi Single-Mode 20 KM Fiber (DMC-920R alike, TX:1310nm/ RX:1550nm)
1.6Gbps switching fabric, 1K MAC addresses, IEEE 802.3x Flow Control support,
Improved power and port circuits, enhanced chipset electric shock protection
Every port belongs to independent port-based VLAN group and shares 8th port as Uplink port
Store-and-Forward switching method, Palm-top Fast Ethernet Switch, Extensive front-panel diagnostic LEDs
Manual + External Power Supply unit included
Unmanaged Fast Ethernet Switches with Gigabit uplink ports
| DES-1026G/C4B | 24-port UTP 10/100Mbps + 2-port 10/100/1000Mbps Gigabit Ethernet port | CHN | 6 | 144 | 121
Auto MDI-X for each TX port
Stand-alone, Unmanaged Switch
19'' Rackmount Fast Ethernet Switch
Manual + Rackmount Brackets + Power Cable included
New | DES-1026G/E1A | 24-port UTP 10/100Base-T + 2 Combo of 10/100/1000BASE-T/SFP |  |  |  | 121
Stand-alone, Unmanaged Switch
19'' Rackmount Fast Ethernet Switch
Manual + Rackmount Brackets + Power Cable included
| SP INST-RV-DES-1026G | Port isolation rework. |  |  |  | 10
Add port isolation feature - static port based VLAN
For DES-1026G/E1A only
| DES-1050G/B1A | 48-Port 10/100BASE-T + 2-Port 10/100/1000BASE-T Gigabit Ethernet port | CHN | 3 | 72 | 280
Auto MDI-X for each TX port
Stand-alone, Unmanaged Switch
19'' Rackmount Fast Ethernet Switch
Manual + Rackmount Brackets + Power Cable included
| DES-1050G/B1B | 48-Port 10/100BASE-T + 2-Port 10/100/1000BASE-T Gigabit Ethernet port | CHN | 3 | 72 | 280
Auto MDI-X for each TX port
Stand-alone, Unmanaged Switch
19'' Rackmount Fast Ethernet Switch
Manual + Rackmount Brackets + Power Cable included
ANT | DES-1050G/C1A | 48-Port UTP 10/100BASE-T + 2 Combo of 10/100/1000BASE-T/SFP |  |  |  | 280
Stand-alone, Unmanaged Switch
19'' Rackmount Fast Ethernet Switch
Manual + Rackmount Brackets + Power Cable included
| SP INST-RV-DES-1050G | Port isolation rework. |  |  |  | 10
Add port isolation feature - static port based VLAN
For DES-1050G/C1A only
L2 Managed Fast Ethernet Switches
Managed 5-port VLAN switch
| DIR-100/FE/E1A | 4-port UTP 10/100 Ethernet ports, 1 SFP 100BaseFX port VLAN switch | CHN | 5 | 450 | 57.9
Support NAT with VPN pass-through, MAC Filtering, IP Filtering
Support URL Filtering, Domain Blocking, Scheduling
Dual Access support
Manual + Power Adapter + UTP Cable + Software
Suitable for all types of ISP connections (StaticIP,DHCP,PPPoE,PPTP)
*Alternative firmwares for Triple Play and Vlan switch available at ftp://ftp.dlink.ru
Manual
WebSmart III Fast Ethernet Switches with Web/SNMP/CLI Management (DES-1210 series)
| DES-1210-28P/B1A | WEB Smart III Switch with 24 PoE ports 10/100Mbps and 2 ports 10/100/1000Mbps and 2 Combo 10/100/1000BASE-T/SFP |  | 3 | 108 | 507
Fanless, 802.3x Flow Control, Static Port Trunking, 4094 – 802.1Q VLAN, 802.1p Priority Queues
ACL, IGMP Snooping, Port mirroring, Static MAC function support, 802.1D Spanning Tree
Ip-Mac-Port-Binding802.1X Port-based Access Control, Broadcast Storm Control, D-Link Safeguard Engine, Cable Diagnostics
Web-based management, Windows-based Management Utility, SNMP v.1 with MIB support
Standard 19” Rack-mount size
Manual on CD + Printed QIG + Power Supply + Rackmount Brackets included
| DES-1210-08P/A1A | WEB Smart III Switch with 8 PoE ports 10/100Mbps | CHN | 6 | 288 | 244
Fanless, 802.3x Flow Control, Static Port Trunking, 4094 – 802.1Q VLAN, 802.1p Priority Queues
ACL, IGMP Snooping, Port mirroring, Static MAC function support, 802.1D Spanning Tree
Ip-Mac-Port-Binding, 802.1X Port-based Access Control, Broadcast Storm Control, D-Link Safeguard Engine, Cable Diagnostics
Web-based management, Windows-based Management Utility, SNMP v.1 with MIB support
Manual on CD + Printed QIG + Power Supply + Rackmount Brackets included
| DES-1210-08P/B1A | WEB Smart III Switch with 8 PoE ports 10/100Mbps | CHN | 6 | 288 | 244
Fanless, 802.3x Flow Control, Static Port Trunking, 4094 – 802.1Q VLAN, 802.1p Priority Queues
ACL, IGMP Snooping, Port mirroring, Static MAC function support, 802.1D Spanning Tree
Ip-Mac-Port-Binding, 802.1X Port-based Access Control, Broadcast Storm Control, D-Link Safeguard Engine, Cable Diagnostics
Web-based management, Windows-based Management Utility, SNMP v.1 with MIB support
Manual on CD + Printed QIG + Power Supply + Rackmount Brackets included
| DES-1210-28/B1A | WEB Smart III Switch with 24 10/100Base-TX + 2 10/100/1000BASE-T + 2 combo of 10/100/1000BASE-T/SFP |  | 6 | 144 | 210
Fanless, 802.3x Flow Control, 4094 – 802.1Q VLAN, 802.1p Priority Queues, Auto Surveillance VLAN
Bandwidth Control (Per port granularity 64Kb/s), 240 ACL Support, Port Security
Port Mirroring, PPPoE Insertion, IGMP Snooping
Broadcast Storm Control, D-Link Safeguard Engine, Cable Diagnostics
802.1D (STP), 802.1w (RSTP), STP Loopback Detection, 802.3ad Link Aggregation,
802.1x Port-based Access Control, 802.1x MAC-based Access Control, 802.1x Guest VLAN
Single IP Management, Web-configuration, CLI (12 commands available only), Telnet, TFTP, SNMP v3
Standard 19” Rack-mount size, Manual on CD + Printed QIG + Power cord + Rackmount Brackets included
| DES-1210-52/A1A | WEB Smart III Switch with 48 ports 10/100Mbps and 2 ports 10/100/1000Mbps and 2 Combo 10/100/1000BASE-T/SFP | CHN | 3 | 108 | 416
Fanless, 802.3x Flow Control, Static Port Trunking, 4094 – 802.1Q VLAN, 802.1p Priority Queues
ACL, IGMP Snooping, Port mirroring, Static MAC function support, 802.1D Spanning Tree
Ip-Mac-Port-Binding802.1X Port-based Access Control, Broadcast Storm Control, D-Link Safeguard Engine, Cable Diagnostics
Web-based management, Windows-based Management Utility, SNMP v.1 with MIB support
Standard 19” Rack-mount size
Manual on CD + Printed QIG + Power Supply + Rackmount Brackets included
| DES-1210-52/B1A | WEB Smart III Switch with 48 ports 10/100Mbps and 2 ports 10/100/1000Mbps and 2 Combo 10/100/1000BASE-T/SFP | CHN | 3 | 108 | 416
Fanless, 802.3x Flow Control, Static Port Trunking, 4094 – 802.1Q VLAN, 802.1p Priority Queues
ACL, IGMP Snooping, Port mirroring, Static MAC function support, 802.1D Spanning Tree
Ip-Mac-Port-Binding802.1X Port-based Access Control, Broadcast Storm Control, D-Link Safeguard Engine, Cable Diagnostics
Web-based management, Windows-based Management Utility, SNMP v.1 with MIB support
Standard 19” Rack-mount size
Manual on CD + Printed QIG + Power Supply + Rackmount Brackets included
SP, PROJ | INST-DC-DES-1210-28 | Service pack to change standard AC power supply of DES-1210-28 to DC 48V |  |  |  | 84
New power supply unit ( ACS-PSU-12VDC2.5A24W-switch) and service procedure included
in Service Centers only
L2 Managed EasySmart Fast Ethernet Switches w/o console port (DES-1100 family)
| DES-1100-16/A2A | 16 ports compact 11” EasySmart switch | CHN | 6 | 288 | 76
16 10BASE-T/100BASE-TX ports,
802.3x Flow Control, StaticTrunk, PortMirroring, IGMP Snooping
802.1Q VLAN up to 32, VID range 1~4094, LoopBack detection
QoS, Bandwidth Control, Static MAC, Broadcast/Multicast storm control
WebUI control, Smart Console Utility
Manual on CD + Power Adapter included
| DES-1100-24/A2A | 24 ports compact 11” EasySmart switch | CHN | 6 | 288 | 90
24 10BASE-T/100BASE-TX ports,
802.3x Flow Control, StaticTrunk, PortMirroring, IGMP Snooping
802.1Q VLAN up to 32, VID range 1~4094, LoopBack detection
QoS, Bandwidth Control, Static MAC, Broadcast/Multicast storm control
WebUI control, Smart Console Utility
Manual on CD + Power Adapter included
| DES-1100-26/A1A | EasySmart switch 24 ports 10/100Mbps and 2 Combo 10/100/1000BASE-T/SFP (1000Mbps) |  | 6 | 144 | 148
802.3x Flow Control, StaticTrunk, PortMirroring, IGMP Snooping
802.1Q VLAN up to 32, VID range 1~4094, LoopBack detection
QoS, Bandwidth Control, Static MAC, Broadcast/Multicast storm control
WebUI control, Smart Console Utility
Standard 19” Rack-mount size
Manual on CD + Printed QIG + Power Supply + Rackmount Brackets included
L2 Managed Fast Ethernet Switches with Advanced Features
| DES-1210-10/ME/B1A | Managed Switch with 8 ports 10/100Mbps and 2 Combo 10/100/1000BASE-T/SFP | CHN | 4 | 64 | 199
Fanless, 802.3x Flow Control, 4094 – 802.1Q VLAN, 802.1p Priority Queues, Traffic Segmentation,
Bandwidth Control (Per port granularity 64Kb/s), 240 ACL Support, IP-MAC-Port Binding, Port Security,
Port mirroring, PPPoE Incesrtion, , Radius Authtorization, IGMP snooping, ISM VLAN, IGMP Authentication,
Broadcast Storm Control, D-Link Safeguard Engine, Cable Diagnostics
802.1D (STP), 802.1w (RSTP), 802.1s MSTP, STP Loopback Detection, 802.3ad Link Aggregation,
802.1x Port-based Access Control, 802.1x MAC-based Access Control, 802.1x Guest VLAN
Single IP Management, Web-configuration, CLI, Telnet, TFTP, SNMP v3
Standard 19” Rack-mount size
Manual on CD + Printed QIG + Power Supply + Rackmount Brackets included
New | DES-1210-26/ME/B1A | Managed Switch with 24 10/100Base-TX + 2 Combo of 10/100/1000BASE-T/SFP |  | 6 | 144 | 214
Fanless, 802.3x Flow Control, 4094 – 802.1Q VLAN, 802.1p Priority Queues, Traffic Segmentation,
Bandwidth Control (Per port granularity 64Kb/s), 256 ACL Support, IP-MAC-Port Binding, Port Security,
Port Mirroring, PPPoE Insertion, RADIUS & TACACS+ Auth for Mgmt
Broadcast Storm Control, D-Link Safeguard Engine, Cable Diagnostics, DHCP Relay Option 82
802.1D (STP), 802.1w (RSTP), 802.1s MSTP, STP Loopback Detection, 802.3ad Link Aggregation,
802.1x Port-based Access Control, 802.1x MAC-based Access Control, 802.1x Guest VLAN
IGMP Snooping, ISM VLAN, IGMP Authentication, IGMP Filtering
VLAN Ttrunking, Port-Based Q-in-Q, DoS Attack Prevention, BPDU Protection
Single IP Management, Web-configuration, CLI, Telnet, TFTP, SNMP v3, SSH, RMON, Dual configurations
Standard 19” Rack-mount size, Surge Protection(All Ethernet ports have 6 KV surge protection)
Manual on CD + Printed QIG + Power Supply + Rackmount Brackets included
| DES-1210-28/ME/B2A | Managed Switch with 24 10/100Base-TX + 2 Combo of 10/100/1000BASE-T/SFP + 2 SFP |  | 6 | 144 | 228
Fanless, 802.3x Flow Control, 4094 – 802.1Q VLAN, 802.1p Priority Queues, Traffic Segmentation,
Bandwidth Control (Per port granularity 64Kb/s), 256 ACL Support, IP-MAC-Port Binding, Port Security,
Port Mirroring, PPPoE Incesrtion, RADIUS & TACACS+ Auth for Mgmt
Broadcast Storm Control, D-Link Safeguard Engine, Cable Diagnostics, DHCP Relay Option 82
802.1D (STP), 802.1w (RSTP), 802.1s MSTP, STP Loopback Detection, 802.3ad Link Aggregation,
802.1x Port-based Access Control, 802.1x MAC-based Access Control, 802.1x Guest VLAN
IGMP Snooping, ISM VLAN, IGMP Authentication, IGMP Filtering
VLAN Ttrunking, Port-Based Q-in-Q, DoS Attack Prevention, BPDU Protection
Single IP Management, Web-configuration, CLI, Telnet, TFTP, SNMP v3, SSH, RMON, Dual configurations
Standard 19” Rack-mount size, Surge Protection(All Ethernet ports have 6 KV surge protection)
Manual on CD + Printed QIG + Power Supply + Rackmount Brackets included
Ru | DES-1228/ME/B1A | 24-Port 10/100Mbps + 2 100/1000 SFP + 2 Combo 1000BASE-T/SFP L2 MetroEthernet Switch | CHN | 5 | 90 | 271.5
4K of 802.1Q VLAN Support, QoS support, Traffic Segmentation, Bandwidth Control (Per port granularity 62.5Kb/s)
256 ACL Support, IP-MAC-Port Binding, Port Security, IGMP snooping, Port mirroring
802.1D (STP), 802.1w (RSTP), 802.1s MSTP, STP Loopback Detection, 802.3ad Link Aggregation,
802.1x Port-based Access Control, 802.1x MAC-based Access Control, 802.1x Guest VLAN
Single IP Management, Web-configuration, CLI, Telnet, TFTP, SNMP v3
SP, PROJ | INST-DC-DES-3028 | Service pack to change standard AC power supply of DES-3028 to DC 48V |  |  |  | 84
New power supply unit ( ACS-PSU-12VDC2.5A24W-switch) and service procedure included
in Service Centers only
Ru | DES-3528/A5A | 24-Port 10/100Mbps + 2 Combo Copper/SFP + 2 1000 Mbps Copper | CHN | 5 | 90 | 398
L2+, stackable, Physical stacking, 802.1V,QinQ, 802.1V, Flow control, VLAN, Port Trunk, SNMP, RMON Management Features
QoS support based on traffic prioritization, SaveGuard engine, IMPB, 802.1x, port security
IMPB, ACL, Access Security, STP, 802.1s (MSTP), IGMP, Radius Authentication, RSPAN, IGMP Snooping
ISM VLAN, 16 SVI, routing table, OAM 802.3ah, LLDP, DHCP Relay/local relay, PPPoE insertion
Redundant Backup Power Supplies
| DES-3528DC | DC power, 24-Port 10/100Mbps + 2 Combo Copper/SFP + 2 1000 Mbps Copper | CHN | 5 | 90 | 507
L2+, stackable,Physical stacking, 802.1V,QinQ, 802.1V, Flow control, VLAN, Port Trunk, SNMP, RMON Management Features
QoS support based on traffic prioritization, SaveGuard engine, IMPB, 802.1x, port security
IMPB, ACL, Access Security, STP, 802.1s (MSTP), IGMP, Radius Authentication, RSPAN, IGMP Snooping
ISM VLAN, 16 SVI, routing table, OAM 802.3ah, LLDP, DHCP Relay/local relay, PPPoE insertion
Ru | DES-3528P/A2A | 24-Port 10/100Mbps with POE support + 2 Combo Copper/SFP + 2 1000 Mbps Copper L2+ | TWN | 3 | 72 | 634
Flow control, VLAN, Port Trunk, SNMP, RMON Management Features, POE Output capacity 370W
QoS support based on traffic prioritization, SaveGuard engine, IMPB, 802.1x, port security
ACL, Access Security, STP, 802.1s (MSTP), IGMP, Radius Authentication
Redundant Backup Power Supplies
Ru | DES-3552/A3A | 48-Port 10/100Mbps + 2 Combo Copper/SFP + 2 1000 Mbps Copper | TWN | 3 | 72 | 869
Flow control, VLAN, Port Trunk, SNMP, RMON Management Features
QoS support based on traffic prioritization, SaveGuard engine, IMPB, 802.1x, port security
ACL, Access Security, STP, 802.1s (MSTP), IGMP, Radius Authentication
Redundant Backup Power Supplies
Ru | DES-3552P/A2A | 48-Port 10/100Mbps with PoE(802.3af) + 2 Combo Copper/SFP + 2 1000 Mbps Copper |  | 2 | 36 | 1267
Flow control, VLAN, Port Trunk, SNMP, RMON Management Features,
PoE up to 30W on port, Power Budget 370W, Port 1~8: 30W, Port 9~48: 15.4W
QoS support based on traffic prioritization, SaveGuard engine, IMPB, 802.1x, port security
ACL, Access Security, STP, 802.1s (MSTP), IGMP, Radius Authentication
Redundant Backup Power Supplies
| DES-3200-10/C1A | 8 Port 10/100Mbps + 1 100/1000 SFP + 1 Combo 10/100/1000 BASE-T / 100/1000 SFP L2 Management Switch | CHN | 5 | 180 | 235
4K of 802.1Q VLAN Support, QoS support, Traffic Segmentation, Bandwidth Control (Per port granularity 8Kb/s)
4 profiles, 1024 rules ACL, IP-MAC-Port Binding, Selective QinQ, Port Security, IGMP snooping, Port mirroring,
802.1D (STP), 802.1w (RSTP), 802.1s (MSTP), Loopback Detection, 802.3ad Link Aggregation,
802.1x Port-based Access Control, 802.1x MAC-based Access Control, 802.1x Guest VLAN
Single IP Management, Web-configuration, CLI, Telnet, TFTP, SNMP v3
| DES-3200-10/A1A | 10-Port 10/100Mbps + 2 Combo 1000BASE-T/SFP L2 Management Switch | CHN | 5 | 160 | 235
4K of 802.1Q VLAN Support, QoS support, Traffic Segmentation, Bandwidth Control (Per port granularity 64Kb/s)
512 profiles, 512 rules ACL, IP-MAC-Port Binding, Selective QinQ, Port Security, IGMP snooping, Port mirroring
802.1D (STP), 802.1w (RSTP), 802.1s MSTP, STP Loopback Detection, 802.3ad Link Aggregation,
802.1x Port-based Access Control, 802.1x MAC-based Access Control, 802.1x Guest VLAN
Single IP Management, Web-configuration, CLI, Telnet, TFTP, SNMP v3
| DES-3200-18/A1A | 16-Port 10/100Mbps + 2 Combo 1000BASE-T/SFP L2 Management Switch | CHN | 5 | 90 | 290
4K of 802.1Q VLAN Support, QoS support, Traffic Segmentation, Bandwidth Control (Per port granularity 64Kb/s)
512 profiles, 512 rules ACL, IP-MAC-Port Binding, Selective QinQ, Port Security, IGMP snooping, Port mirroring
802.1D (STP), 802.1w (RSTP), 802.1s MSTP, STP Loopback Detection, 802.3ad Link Aggregation,
802.1x Port-based Access Control, 802.1x MAC-based Access Control, 802.1x Guest VLAN
Single IP Management, Web-configuration, CLI, Telnet, TFTP, SNMP v3
| DES-3200-18/B1A | 16-Port 10/100Mbps + 1 100/1000 SFP + 1 Combo 1000BASE-T/SFP L2 Management Switch | CHN | 5 | 90 | 290
4K of 802.1Q VLAN Support, QoS support, Traffic Segmentation, Bandwidth Control (Per port granularity 64Kb/s)
512 profiles, 512 rules ACL, IP-MAC-Port Binding, Selective QinQ, Port Security, IGMP snooping, Port mirroring
802.1D (STP), 802.1w (RSTP), 802.1s MSTP, STP Loopback Detection, 802.3ad Link Aggregation,
802.1x Port-based Access Control, 802.1x MAC-based Access Control, 802.1x Guest VLAN
Single IP Management, Web-configuration, CLI, Telnet, TFTP, SNMP v3, Console Port RJ-45
Surge Protection(All Ethernet ports have 6 KV surge protection)
| DES-3200-18/C1A | 16-Port 10/100Mbps + 1 100/1000 SFP + 1 Combo 1000BASE-T/SFP L2 Management Switch | CHN | 5 | 90 | 290
4K of 802.1Q VLAN Support, QoS support, Traffic Segmentation, Bandwidth Control (Per port granularity 64Kb/s)
512 profiles, 512 rules ACL, IP-MAC-Port Binding, Selective QinQ, Port Security, IGMP snooping, Port mirroring
802.1D (STP), 802.1w (RSTP), 802.1s MSTP, STP Loopback Detection, 802.3ad Link Aggregation,
802.1x Port-based Access Control, 802.1x MAC-based Access Control, 802.1x Guest VLAN
Single IP Management, Web-configuration, CLI, Telnet, TFTP, SNMP v3, Console Port RJ-45
Surge Protection(All Ethernet ports have 6 KV surge protection)
| DES-3200-26/C1A | 24-Port 10/100Mbps + 2 Combo 10/100/1000BASE-T/SFP L2 Management Switch |  | 5 | 90 | 362
4K of 802.1Q VLAN Support, 802.1v, QoS support, Traffic Segmentation,
Bandwidth Control (Per port granularity 8Kb/s),
4 ACL profiles, up to 1024 ACL rules, IP-MAC-Port Binding, Selective and
Port-based Q-in-Q, Port Security, Port mirroring
IGMP snooping, ISM VLAN, IGMP Radius Authentication, PPPoE Insertion,
DHCP Relay/local relay, LLDP
802.1D (STP), 802.1w (RSTP), 802.1s MSTP, ERPS, Loopback Detection,
802.1AX and 802.3ad compatible Link Aggregation, OAM 802.3ah
802.1x Port-based Access Control, 802.1x MAC-based Access Control,
802.1x Guest VLAN,
Single IP Management, Web-configuration, CLI, Telnet, SSH, TFTP, SNMP
v3, Console Port: RJ-45
Surge Protection: All Ethernet ports have 6 KV surge protection
SP, PROJ | INST-DC-DES-3200-26 | Service pack to change standard AC power supply of DES-3200-26 to DC 48V |  |  |  | 84
New power supply unit ( ACS-PSU-12VDC2.5A24W-switch) and service procedure included
in Service Centers only
| DES-3200-28P/C1A | L2 Managed Fast Ethernet Switch with 24 10/100Base-TX PoE ports + 2 Combo ports 10/100/1000BASE-T/SFP and 2 10/100/1000BASE-T ports | CHN | 3 | 72 | 688
PoE up to 30W on port, Power Budget 188W, Port 1~4: 30W, Port 5~24: 15.4W
16K MAC address, 4K of 802.1Q VLAN Support, QoS support, Traffic Segmentation, Bandwidth
Control (Per port granularity 8Kb/s)
4 profiles, 1024 rules ACL, IP-MAC-Port Binding, Selective QinQ, Port Security, IGMP
snooping, Port mirroring
802.1D (STP), 802.1w (RSTP), 802.1s MSTP, STP Loopback Detection, ERPS, 802.3ad Link
Aggregation,
802.1x Port-based Access Control, 802.1x MAC-based Access Control, 802.1x Guest VLAN
Single IP Management, Web-configuration, CLI, Telnet, TFTP, SNMP v3
Manual on CD + Rack-mount kit + Power Cord + Quick Installation Guide
| DES-3200-28/C1A | 24-Port 10/100Mbps + 2 Combo 1000BASE-T/SFP + 2 SFP L2 Management Switch | CHN | 5 | 90 | 398
16K MAC address, 4K of 802.1Q VLAN Support, QoS support, Traffic Segmentation, Bandwidth
Control (Per port granularity 64Kb/s)
4 profiles, 1024 rules ACL, IP-MAC-Port Binding, Selective QinQ, Port Security, IGMP
snooping, Port mirroring
802.1D (STP), 802.1w (RSTP), 802.1s MSTP, STP Loopback Detection, ERPS, 802.3ad Link
Aggregation,
802.1x Port-based Access Control, 802.1x MAC-based Access Control, 802.1x Guest VLAN
Single IP Management, Web-configuration, CLI, Telnet, TFTP, SNMP v3
Manual on CD + Rack-mount kit + Power Cord + Quick Installation Guide
SP, PROJ | INST-DC-DES-3200-28 | Service pack to change standard AC power supply of DES-3200-28 to DC 48V |  |  |  | 84
New power supply unit ( ACS-PSU-12VDC2.5A24W-switch) and service procedure included
in Service Centers only
Ru | DES-3200-28/ME | 24-Port 10/100Mbps+ 4 Combo 1000BASE-T/SFP L2 Management Switch |  | 5 | 90 | 524
4K of 802.1Q VLAN Support, QoS support, Traffic Segmentation, Bandwidth Control (Per port granularity 64Kb/s),
512 profiles ACL, 512 rules ACL, IP-MAC-Port Binding,
Selective QinQ, Port Security, IGMP snooping, Port mirroring,
802.1D (STP), 802.1w (RSTP), 802.1s MSTP, STP Loopback Detection, 802.3ad Link Aggregation,
802.1x Port-based Access Control, 802.1x MAC-based Access Control, 802.1x Guest VLAN,
Single IP Management, Web-configuration, CLI, Telnet, TFTP, SNMP v3,
Alarm connector (dry contact) onboard and support open/short circuit
Standard unit powered by internal PSU AC220V.including re-charge function
Optional is DC36-72V PSU or AC220V PSU with UPS battery support
| DES-3200-28/ME/C1A | 24-Port 10/100Mbps+ 2 Combo 1000BASE-T/SFP + 2SFP Ports L2 Management Switch |  | 5 | 90 | 507
4K of 802.1Q VLAN Support, QoS support, Traffic Segmentation, Bandwidth Control (Per port
granularity 64Kb/s),
4 profiles ACL, 1024 rules ACL, IP-MAC-Port Binding,
Selective QinQ, Port Security, IGMP snooping, Port mirroring,
802.1D (STP), 802.1w (RSTP), 802.1s MSTP, STP Loopback Detection, 802.3ad Link Aggregation,
802.1x Port-based Access Control, 802.1x MAC-based Access Control, 802.1x Guest VLAN,
Single IP Management, Web-configuration, CLI, Telnet, TFTP, SNMP v3,
Alarm connector (dry contact) onboard and support open/short circuit
Standard unit powered by internal PSU AC220V.including re-charge function
Optional is DC36-72V PSU or AC220V PSU with UPS battery support
SP, PROJ | INST-DC-DES-3200-28/ME | Service pack to change standard AC power supply of DES-3200-28/ME to DC 48V |  |  |  | 84
New power supply unit ( ACS-PSU-12VDC2.5A24W-switch) and service procedure included
in Service Centers only
PROJ | DES-3200-52P/C1A | L2 Managed Fast Ethernet Switch with 48 10/100Base-TX PoE ports + 2 Combo ports 10/100/1000BASE-T/SFP and 2 10/100/1000BASE-T ports | CHN | 2 | 30 | 1321
PoE up to 30W on port, Power Budget 370W, Port 1~8: 30W, Port 9~48: 15.4W
16K MAC address, 4K of 802.1Q VLAN Support, QoS support, Traffic Segmentation, Bandwidth
Control (Per port granularity 8Kb/s)
4 profiles, 1024 rules ACL, IP-MAC-Port Binding, Selective QinQ, Port Security, IGMP
snooping, Port mirroring
802.1D (STP), 802.1w (RSTP), 802.1s MSTP, STP Loopback Detection, ERPS, 802.3ad Link
Aggregation,
802.1x Port-based Access Control, 802.1x MAC-based Access Control, 802.1x Guest VLAN
Single IP Management, Web-configuration, CLI, Telnet, TFTP, SNMP v3
Manual on CD + Rack-mount kit + Power Cord + Quick Installation Guide
| DES-3200-52/C1A | 48-Port 10/100Mbps + 2 Combo 1000BASE-T/SFP + 2 SFP L2 Management Switch | CHN | 3 | 72 | 633
16K MAC address, 4K of 802.1Q VLAN Support, QoS support, Traffic Segmentation, Bandwidth
Control (Per port granularity 64Kb/s)
4 profiles, 1024 rules ACL, IP-MAC-Port Binding, Selective QinQ, Port Security, IGMP
snooping, Port mirroring
802.1D (STP), 802.1w (RSTP), 802.1s MSTP, STP Loopback Detection, ERPS, 802.3ad Link
Aggregation,
802.1x Port-based Access Control, 802.1x MAC-based Access Control, 802.1x Guest VLAN
Single IP Management, Web-configuration, CLI, Telnet, TFTP, SNMP v3
Manual on CD + Rack-mount kit + Power Cord + Quick Installation Guide
| DES-3200-28F/C1A | 24-Port 100Mbps SFP open slots + 4 Combo 1000BASE-T/SFP L2 Management Switch | TWN | 5 | 90 | 688
4K of 802.1Q VLAN Support, QoS support, Traffic Segmentation, Bandwidth Control (Per port granularity 64Kb/s)
512 profiles, 512 rules ACL, IP-MAC-Port Binding, Selective QinQ, Port Security, IGMP snooping, Port mirroring
802.1D (STP), 802.1w (RSTP), 802.1s MSTP, STP Loopback Detection, 802.3ad Link Aggregation,
802.1x Port-based Access Control, 802.1x MAC-based Access Control, 802.1x Guest VLAN
Single IP Management, Web-configuration, CLI, Telnet, TFTP, SNMP v3
PROJ | ACS-PSU-12VDC2.0A24W-switch | Power supply unit for DES-3200-28/ME, DC input |  |  |  | 114
PROJ | ACS-PSU-13.8VDC1.5A29W-DES320028ME | Power supply unit for DES-3200-28/ME, DC input with UPS |  |  |  | 73
L3 Managed Fast Ethernet Switches
L3 Managed Fast Ethernet Switches with Advanced Features (DES-3800 family)
PROJ | DES-3828P/E | 24-Port 10/100Mbps + 2 Combo 1000BASE-T/SFP + 2 1000BASE-T L3 Managed PoE Switch | CHN | 2 | 36 | 996
802.1D (STP), 802.1w (RSTP), 802.1s (MSTP), 802.3ad Link Aggregation, QoS support
Port mirroring, IGMP snooping
802.1Q VLAN, GVRP support
IPv4 support, Static Routing, RIP v1/v2, OSPF, VRRP support
IGMP, DVMRP, PIM DM support
ACL, SSH , SSL , 802.1x, Port Security support
Traffic Segmentation, MAC-IP Binding, Bandwidth Control (Per port granularity 64Kb/s)
Single IP Management, Web-configuration, CLI, Telnet, SNMP v3
Redundant Backup Power Supplies
Redundant Power Supplies for Managed Switches
PROJ | DPS-200/E | Redundant Power Supply provides up to 60 watts output power for DES-3526, DES-3550, DES-3528, DES-3552, DES-3828, DGS-3612, DES-3852, DES-3810-28, DES-3810-52, DGS-3100-24, DGS-3100-24TG, DGS-3120-24TC, DGS-3120-24SC, DGS-3200-24, DGS-3000-10TC, DGS-3000-24TC, DGS-3000-26TC | TWN | 5 | 160 | 253
PROJ | DPS-300/E | Redundant Power Supply provides up to 90 watts output power for DGS-3024*, DGS-3224TGR* | TWN | 5 | 160 | 289
PROJ | DPS-500/E | Redundant Power Supply provides up to 140 watts output power for DGS-3426, DGS-3427, DGS-3450, DGS-3612G,DGS-3627, DGS-3627G, DGS-3650, DGS-3100-48, DGS-3120-48TC, DGS-3420-28TC, DGS-3420-28SC, DGS-3420-52T, DGS-3620-28TC, DGS-3620-28SC, DGS-3620-52T, | TWN | 5 | 160 | 398
PROJ | DPS-600/E | Redundant Power Supply provides up to 500 watts output power for DES-3828P, DES-3552P, DES-3828P, DGS-3426P, DGS-3100-24P, DGS-3100-48P, DWS-3024, DWS-3026, DWS-4026 | TWN | 5 | 90 | 832
PROJ | DPS-700/A1A | Redundant Power Supply provides up to 589 watts output power for DGS-1500-28P, DGS-3120-24PC, DGS-3120-48PC, DGS-3420-28PC, DGS-3420-52P, DGS-3620-28PC, DGS-3620-52P, DWS-3160 |  |  |  | 1267
PROJ | DPS-800/E | 2-slot chassis allows 2 DPS-200, DPS-300, DPS-500 and/or DPS-500DC to be deployed in a standard equipment rack | TWN | 5 | 90 | 90
PROJ | DPS-900/E | 8-slot chassis allows up to 8 DPS-200, DPS-300 and/or DPS-500 to be deployed in a standard equipment rack | TWN | 1 | 48 | 253
PROJ | DPS-CB400 | 4m power cable for DPS-200/300/500 | TWN | 5 | 270 | 87
PROJ | DPS-500DC/U | Redundant Power Supply 48V for DGS-3426, DGS-3427, DGS-3450, DGS-3612G, DGS-3627, DGS-3627G, DGS-3120-48TC, DGS-3420-28TC, DGS-3420-28SC, DGS-3420-52T, DGS-3620-28TC, DGS-3620-28SC, DGS-3620-52T | TWN | 5 |  | 525
Standalone redundant power supplies
PROJ | DPS-2500/E | Redundant Power Supply, 1 AC in, 1 DC (+12 V) dry pinout, 4 AC out | CHN | 5 | 180 | 163
L3 Managed Fast Ethernet Switches with Advanced Features (DES-3810 family)
PROJ | DES-3810-28/A1AEI | 24-Port 10/100Mbps + 4 Combo 1000BASE-T/SFP L3 Managed Switch |  | 3 | 96 | 814
802.1D (STP), 802.1w (RSTP), 802.1s (MSTP), 802.3ad Link Aggregation, QoS support
Port mirroring, IGMP snooping, ISM VLAN, RSPAN, MLD Snooping
802.1Q VLAN, GVRP support, 802.1V, Selective/port based QinQ, VoiceVLAN
BGP, MPLS(in further releases) Ipv4 support, Static Routing, RIP v1/v2, OSPF, VRRP support, QoS
IGMP, DVMRP, PIM DM support, OAM 802.3ah/ag
IMPB, ACL, SSH , SSL , 802.1x, Port Security support
Traffic Segmentation, MAC-IP Binding, Bandwidth Control (Per port granularity 64Kb/s)
Single IP Management, Web-configuration, CLI, Telnet, SNMP v3
Redundant Backup Power Supplies
PROJ | DES-3810-52/A1AEI | 48-Port 10/100Mbps + 2 SFP + 2 Combo 1000Base-T/SFP L3 Managed Switch |  | 2 | 48 | 1556
802.1D (STP), 802.1w (RSTP), 802.1s (MSTP), 802.3ad Link Aggregation, QoS support
Port mirroring, IGMP snooping, ISM VLAN, RSPAN, MLD Snooping
802.1Q VLAN, GVRP support, 802.1V, Selective/port based QinQ, VoiceVLAN
BGP, MPLS(in further releases) Ipv4 support, Static Routing, RIP v1/v2, OSPF, VRRP
support, QoS
IGMP, DVMRP, PIM DM support, OAM 802.3ah/ag
IMPB, ACL, SSH , SSL , 802.1x, Port Security support
Traffic Segmentation, MAC-IP Binding, Bandwidth Control (Per port granularity 64Kb/s)
Single IP Management, Web-configuration, CLI, Telnet, SNMP v3
Redundant Backup Power Supplies
Gigabit Ethernet Switches
Unmanaged Gigabit Switches
$ | DGS-1005A/B1A | Layer 2 unmanaged Gigabit Switch with Green Ethernet power save technology | CHN | 10 | 1000 | 21.7
Power save up to 80% due to GreenEthernet, disable power usage while idle
5 x 10/100/1000 Mbps Ethernet ports
Desktop size, Auto MDI/MDI-X for each port
Manual + External Power supply
Plastic case
$, ANT | DGS-1005A/C1A | 5-port UTP 10/100/1000Mbps Auto-sensing, Stand-alone, Unmanaged |  | 20 | 1600 | 20.8
Palm-top Gigabit Ethernet Switch, D-link Green technology
Manual + External Power supply
Plastic case
Ru | DGS-1005D/G2A | Layer 2 unmanaged Gigabit Switch with Green Ethernet power save technology | CHN | 10 | 480 | 36.2
Power save up to 80% due to GreenEthernet, disable power usage while idle
5 x 10/100/1000 Mbps Ethernet ports
Desktop size, Auto MDI/MDI-X for each port
Manual + External Power supply
Metal case
$ | DGS-1005D/H2A | 5-port UTP 10/100/1000Mbps Auto-sensing, Stand-alone, Unmanaged |  | 20 | 1600 | 28.9
Palm-top Gigabit Ethernet Switch, D-link Green technology
Desktop size, Auto MDI/MDI-X for each port
Manual + External Power supply
Metal case
| DGS-1008A/B1A | Layer 2 unmanaged Gigabit Switch with Green Ethernet power save technology | CHN | 10 | 480 | 32.6
Power save up to 80% due to GreenEthernet, disable power usage while idle
8 x 10/100/1000 Mbps Ethernet ports
Desktop size, Auto MDI/MDI-X for each port
Manual + External Power supply
Plastic case
$, New | DGS-1008A/C1A | 8-port UTP 10/100/1000Mbps Auto-sensing, Stand-alone, Unmanaged |  | 10 | 1000 | 29.8
Desktop Gigabit Ethernet Switch, D-link Green technology
Manual + External Power supply
Plastic case
EOL | DGS-1008D/H2A | Layer 2 unmanaged Gigabit Switch with Green Ethernet power save technology | CHN | 10 | 480 | Call
Power save up to 80% due to GreenEthernet, disable power usage while idle
8 x 10/100/1000 Mbps Ethernet ports
Desktop size, Auto MDI/MDI-X for each port
Manual + External Power supply
Metal case
$, New | DGS-1008D/I2A | 8-port UTP 10/100/1000Mbps Auto-sensing, Stand-alone, Unmanaged, 8K MAC addresses |  | 10 | 1000 | 39.8
Desktop Gigabit Ethernet Switch, D-link Green technology
Manual + External Power supply
Metal case
| DGS-1008P/B1A | Layer 2 unmanaged Gigabit Switch with PoE and Green Ethernet power save technology | CHN | 10 | 250 | 136
Power save up to 80% due to GreenEthernet, disable power usage while idle
8 x 10/100/1000 Mbps Ethernet ports (Ports 1-4 are PoE ports, Ports 5-8 are non-PoE ports)
Complies to 802.3af Power over Ethernet standard, PSE pin-out standard of Alternative A
Supplies up to 15,4 watts per PoE port, Total PoE budget: 52 Watts
Desktop size, Auto MDI/MDI-X for each port
Manual + External Power supply
| DGS-1016A/A1A | Layer 2 unmanaged Gigabit Switch, 8K MAC addresses | CHN | 5 | 240 | 96
16 x 10/100/1000 Mbps Ethernet ports, Plastic case with external power adapter
Auto MDI/MDI-X for each port, Jumbo Frame support (up to 9K), D-Link Green tech.
Quick Installation Guide + Power adapter included
Ru | DGS-1016D/F1A | Layer 2 Rackmountable unmanaged Gigabit Switch | CHN | 5 | 180 | 116
16 x 10/100/1000 Mbps Ethernet ports, Auto MDI/MDI-X for each port, 8K MAC addresses
Manual + Power cable + Rackmount Brackets, Metal case with internal power supply
| DGS-1016D/F2A | 16-port UTP 10/100/1000Mbps Auto-sensing, Stand-alone, Unmanaged |  | 5 | 180 | 116
11-inch desktop & rack-mount, 1U, D-link Green technology, EEE+ mode DIP switch
Manual + Power cable + Rackmount Brackets
Metal case with internal power supply
EOL | DGS-1016D/E1A | Layer 2 Rackmountable unmanaged Gigabit Switch | CHN | 5 | 180 | Call
16 x 10/100/1000 Mbps Ethernet ports, Metal case with internal power supply
Auto MDI/MDI-X for each port
Manual + Power cable + Rackmount Brackets
| DGS-1024A/A1A | Layer 2 unmanaged Gigabit Switch, 16K MAC addresses | CHN | 5 | 205 | 132
24 x 10/100/1000 Mbps Ethernet ports, Plastic case with external power adapter
Auto MDI/MDI-X for each port, Jumbo Frame support (up to 9K), D-Link Green tech.
Quick Installation Guide + Power adapter included
Ru | DGS-1024D/E1A | Layer 2 Rackmountable unmanaged Gigabit Switch ( Desktop size ) | CHN | 5 | 180 | 159
24 x 10/100/1000 Mbps Ethernet ports, Metal case with internal power supply
Auto MDI/MDI-X for each port
Manual + Power cable + Rackmount Brackets
ANT | DGS-1024D/F2A | 24-port UTP 10/100/1000Mbps Auto-sensing, Stand-alone, Unmanaged |  | 5 | 180 | 159
11-inch desktop & rack-mount, 1U, D-link Green technology, EEE+ mode DIP switch
Manual + Power cable + Rackmount Brackets
Metal case with internal power supply
L2 Managed Gigabit Switches
Easy Smart Gigabit Ethernet Switches with Web (DGS-1100 family)
| DGS-1100-05/A1A | 5-port 10/100/1000BASE-T EasySmart Switch | CHN | 10 | 480 | 50.7
802.3x Flow Control, StaticTrunk, PortMirroring, IGMP Snooping
802.1Q VLAN up to 32, VID range 1~4094, LoopBack detection
QoS, Bandwidth Control, Static MAC, Broadcast/Multicast storm control
WebUI control, Smart Console Utility
Manual on CD + Power Adapter included
Ru | DGS-1100-06/ME/A1A | 5 10/100/1000Base-T ports and 1 SFP port Metro CPE | CHN | 6 | 288 | 90
802.3x Flow Control, Port Mirroring, IGMP Snooping
802.1Q VLAN up to 32, VID range 1~4094, ISM Vlan, ACL, LoopBack detection
QoS, Bandwidth Control, Static MAC, Broadcast/Multicast storm control
WebUI, Telnet, SSH control, SNMP v1/2, Smart Console Utility
Manual on CD + Power Adapter included
New | DGS-1100-06/ME/A1B | 5 10/100/1000Base-T ports and 1 SFP port Metro CPE |  | 6 | 288 | 90.5
802.3x Flow Control, Port Mirroring, IGMP Snooping
802.1Q VLAN up to 32, VID range 1~4094, ISM Vlan, ACL, LoopBack detection
QoS, Bandwidth Control, Static MAC, Broadcast/Multicast storm control
WebUI, Telnet, SSH control, SNMP v1/2, Smart Console Utility
Manual on CD + Power Adapter included
| DGS-1100-08/A1A | 8-port 10/100/1000BASE-T Smart Gigabit Ethernet switch | CHN | 10 | 480 | 68.8
802.3x Flow Control, StaticTrunk, PortMirroring, IGMP Snooping
802.1Q VLAN up to 32, VID range 1~4094, LoopBack detection
QoS, Bandwidth Control, Static MAC, Broadcast/Multicast storm control
WebUI control, Smart Console Utility
Manual on CD + Power Adapter included
| DGS-1100-08P/A1A | 8-port 10/100/1000Base-T PoE Smart Gigabit Ethernet switch |  | 6 | 288 | 152
802.3x Flow Control, StaticTrunk, PortMirroring, IGMP Snooping
802.1Q VLAN up to 32, VID range 1~4094, LoopBack detection
QoS, Bandwidth Control, Static MAC, Broadcast/Multicast storm control
802.3af PoE Budget 64W
WebUI control, Smart Console Utility
Manual on CD + Power Adapter included
| DGS-1100-16/A1A | 16-port 10/100/1000Base-T compact 11” EasySmart switch |  | 5 | 205 | 163
16 10BASE-T/100BASE-TX/1000BASE-T ports,
802.3x Flow Control, StaticTrunk, PortMirroring, IGMP Snooping
802.1Q VLAN up to 32, VID range 1~4094, LoopBack detection, Cable Diagnostic
QoS, Bandwidth Control, Static MAC, Broadcast/Multicast storm control
WebUI control, Smart Console Utility
Manual on CD + Power cord + 19" Rackmount Brackets included
| DGS-1100-24/A1A | 24-port 10/100/1000Base-T compact 11” EasySmart switch |  | 5 | 205 | 192
24 10BASE-T/100BASE-TX/1000BASE-T ports,
802.3x Flow Control, StaticTrunk, PortMirroring, IGMP Snooping
802.1Q VLAN up to 32, VID range 1~4094, LoopBack detection, Cable Diagnostic
QoS, Bandwidth Control, Static MAC, Broadcast/Multicast storm control
WebUI control, Smart Console Utility
Manual on CD + Power cord + 19" Rackmount Brackets included
Smart III Gigabit Ethernet Switches with Web/SNMP/CLI (DGS-1210 family)
| DGS-1210-10P/B1A | Gigabit Smart III Switch with 8 10/100/1000Base-T PoE ports and | CHN | 4 | 192 | 317
2 combo 1000Base-T/MiniGBIC (SFP) ports
802.3x Flow Control, Port Trunking, 802.1Q VLAN, 802.1p Priority Queues, Port mirroring
Jumbo Frame support, 802.1D STP, ACL, LLDP, Cable Diagnostics, Voice VLAN, CLI
Manual on CD + Printed QIG + Power Supply + Rackmount Brackets included
EOL | DGS-1210-16 | Gigabit Smart III Switch with 12 10/100/1000Base-T ports and 4 combo 1000Base-T/SFP ports | CHN | 4 | 64 | Call
802.3x Flow Control, Port Trunking, 802.1Q VLAN, 802.1p Priority Queues, Port mirroring
Jumbo Frame support, 802.1D STP, ACL, LLDP, Cable Diagnostics, Voice VLAN, CLI
Manual on CD + Printed QIG + Power cord + 19" Rackmount Brackets included
| DGS-1210-20/B1A | Gigabit Smart Switch with 16 10/100/1000Base-T ports and 4 Gigabit SFP ports | CHN | 6 | 144 | 210
802.3x Flow Control, 802.3ad Link Aggregation, 802.1Q VLAN, 802.1p Priority Queues, Port mirroring,
Jumbo Frame support, 802.1D STP, ACL, LLDP, Cable Diagnostics, Auto Surveillance VLAN, Auto Voice VLAN,
Manual on CD + Printed QIG + Power cord + 19" Rackmount Brackets included
| DGS-1210-28/B1A | Gigabit Smart Switch with 24 10/100/1000Base-T ports and 4 Gigabit SFP ports | CHN | 4 | 64 | 290
802.3x Flow Control, 802.3ad Link Aggregation, 802.1Q VLAN, 802.1p Priority Queues, Port mirroring,
Jumbo Frame support, 802.1D STP, ACL, LLDP, Cable Diagnostics, Auto Surveillance VLAN, Auto Voice VLAN,
Manual on CD + Printed QIG + Power cord + 19" Rackmount Brackets included
| DGS-1210-28P/B1A | Gigabit Smart Switch with 24 10/100/1000Base-T PoE ports and 4 Gigabit SFP ports | CHN | 3 | 108 | 724
802.3af, 802.3at (port 1-4), power budget 185 watts
802.3x Flow Control, 802.3ad Link Aggregation, 802.1Q VLAN, 802.1p Priority Queues, Port mirroring,
Jumbo Frame support, 802.1D STP, ACL, LLDP, Cable Diagnostics, Auto Surveillance VLAN, Auto Voice VLAN,
Manual on CD + Printed QIG + Power cord + 19" Rackmount Brackets included
| DGS-1210-52/B1A | Gigabit Smart Switch with 48 10/100/1000Base-T ports and 4 Gigabit SFP ports |  | 3 | 108 | 634
802.3x Flow Control, 802.3ad Link Aggregation, 802.1Q VLAN, 802.1p Priority Queues, Port mirroring,
Jumbo Frame support, 802.1D STP, ACL, LLDP, Cable Diagnostics, Auto Surveillance VLAN, Auto Voice VLAN,
Manual on CD + Printed QIG + Power cord + 19" Rackmount Brackets included
WEB SmartPro Gigabit Ethernet Switches with Web/SNMP/CLI (DGS-1500 family)
| DGS-1500-20/A1A | WEB SmartPro Switch with 16 ports 10/100/1000Base-T and 4 ports 100/1000 SFP | CHN | 6 | 144 | 235
Fanless, 802.3x Flow Control, 4094 √ 802.1Q VLAN, 802.1p Priority Queues, Traffic Segmentation,
Bandwidth Control (Per port granularity 64Kb/s), 240 ACL Support, IP-MAC-Port Binding(Smart Binding), Port Security,
Port mirroring, Radius Authtorization, IGMP snooping, Auto Voice VLAN, Auto Surveillance VLAN,
Broadcast Storm Control, D-Link Safeguard Engine, Cable Diagnostics,
802.1D (STP), 802.1w (RSTP), 802.1s MSTP, Loopback Detection, 802.3ad Link Aggregation,
802.1x Port-based Access Control, 802.1x local/RADIUS database, 802.1x assign VLAN,
Single IP Management, Web-configuration, CLI Light, Telnet, TFTP, SNMP v3,
Standard 19 inch Rack-mount size
Manual on CD + Printed QIG + Power cord + 19" Rackmount Brackets included
| DGS-1500-28/A1A | WEB SmartPro Switch with 24 ports 10/100/1000Base-T and 4 ports 100/1000 SFP | CHN | 4 | 64 | 343
Fanless, 802.3x Flow Control, 4094 √ 802.1Q VLAN, 802.1p Priority Queues, Traffic Segmentation,
Bandwidth Control (Per port granularity 64Kb/s), 240 ACL Support, IP-MAC-Port Binding(Smart Binding), Port Security,
Port mirroring, Radius Authtorization, IGMP snooping, Auto Voice VLAN, Auto Surveillance VLAN,
Broadcast Storm Control, D-Link Safeguard Engine, Cable Diagnostics,
802.1D (STP), 802.1w (RSTP), 802.1s MSTP, Loopback Detection, 802.3ad Link Aggregation,
802.1x Port-based Access Control, 802.1x local/RADIUS database, 802.1x assign VLAN,
Single IP Management, Web-configuration, CLI Light, Telnet, TFTP, SNMP v3,
Standard 19 inch Rack-mount size
Manual on CD + Printed QIG + Power cord + 19" Rackmount Brackets included
| DGS-1500-52/A1A | WEB SmartPro Switch with 48 ports 10/100/1000Base-T and 4 ports 100/1000 SFP | CHN | 3 | 108 | 796
802.3x Flow Control, 4094 √ 802.1Q VLAN, 802.1p Priority Queues, Traffic Segmentation,
Bandwidth Control (Per port granularity 64Kb/s), 450 ACL Support, IP-MAC-Port Binding(Smart Binding), Port Security,
Port mirroring, Radius Authtorization, IGMP snooping, Auto Voice VLAN, Auto Surveillance VLAN,
Broadcast Storm Control, D-Link Safeguard Engine, Cable Diagnostics,
802.1D (STP), 802.1w (RSTP), 802.1s MSTP, Loopback Detection, 802.3ad Link Aggregation,
802.1x Port-based Access Control, 802.1x local/RADIUS database, 802.1x assign VLAN,
Single IP Management, Web-configuration, CLI Light, Telnet, TFTP, SNMP v3,
Standard 19 inch Rack-mount size
Manual on CD + Printed QIG + Power cord + 19" Rackmount Brackets included
| DGS-1500-28P/A1A | WEB SmartPro Switch with 24 ports 10/100/1000Base-T with PoE(802.3af) and 4 ports 100/1000 SFP | CHN | 3 | 72 | 996
802.3x Flow Control, 4094 √ 802.1Q VLAN, 802.1p Priority Queues, Traffic Segmentation,
PoE up to 30W on port, Power Budget 370W, Port 1~24: 15.4W or 30W per port
Bandwidth Control (Per port granularity 64Kb/s), 240 ACL Support, IP-MAC-Port Binding(Smart Binding), Port Security,
Port mirroring, Radius Authtorization, IGMP snooping, Auto Voice VLAN, Auto Surveillance VLAN,
Broadcast Storm Control, D-Link Safeguard Engine, Cable Diagnostics,
802.1D (STP), 802.1w (RSTP), 802.1s MSTP, Loopback Detection, 802.3ad Link Aggregation,
802.1x Port-based Access Control, 802.1x local/RADIUS database, 802.1x assign VLAN,
Single IP Management, Web-configuration, CLI Light, Telnet, TFTP, SNMP v3,
Redundant power supply support DPS-700
Standard 19 inch Rack-mount size
Manual on CD + Printed QIG + Power cord + 19" Rackmount Brackets included
L2 Access-level Gigabit Ethernet Switches (DGS-31**/32** families)
EOL | DGS-3200-10/E | 10-Port Managed L2 Gigabit Switch | CHN | 5 | 160 | Call
8 10/100/1000BASE-T ports, 2 Combo 1000BASE-T/SFP, SNMP v.1,2,3, RMON , Telnet, Web-based Management,
Console, SSH v2, SSL v3, IEEE 802.1p Priority Queuing 8 queues (Strict, WRR),
STP/RSTP/MSTP, LBD, IEEE 802.1Q, GVRP, Traffic Segmentation, IP-MAC-Port
Binding, 802.1x port-based/MAC-based access control, 802.1x Guest
VLAN, MAC, WAC, 802.3ad Link Aggregation, ACL, IGMP Snooping v1,v2,v3,
SafeGuard Engine, Broadcast/Multicast storm control, Bandwidth control
granularity 512K, Per Flow Bandwidth Control granularity 64K,
Manual CD + Rackmount Brackets + Power Cable + Stacking cable + Printed QIG included
New | DGS-3120-24TC/B1AEI | 24-Port Managed L2+ Gigabit Switch, physical stacking |  | 5 | 90 | 706
20 10/100/1000BASE-T ports, 4 Combo 1000BASE-T/SFP, 2x10G CX4 for stacking or uplinks
SNMP v.1,2,3, RMON , Telnet, Web-based Management, SD Card slot, Ipv6 READY
Console RJ45 inband, SSH v2, SSL v3 IEEE 802.1p Priority Queuing 8 queues (Strict, WRR,
WRR+Strict),
ERPS, STP/RSTP/MSTP, LBD, IEEE 802.1Q,GVRP, 802.1v, Traffic Segmentation, 802.1x
port-based/MAC-based
IMPB, access control,802.1x Guest VLAN, 802.3ad Link Aggregation, ACL, IGMP Snooping v1,v2,
SafeGuard Engine, Broadcast storm control, Bandwidth control, QinQ, Voice VLAN, ISM-VLAN
granularity 64K, Per Flow Bandwidth Control
Up to 16 SVI, up to 512 static routes, ARP Proxy,
Redundant power supply support
Manual CD + Rackmount Brackets + Power Cable + Printed QIG included (CX4 cable for
stacking doesn't included)
| DGS-3120-24TC/B1ARI | 24-Port Managed L3 Gigabit Switch | CHN | 5 | 90 | 724
20 10/100/1000BASE-T ports, 4 Combo 1000BASE-T/SFP, 2x10G CX4 for uplinks, SNMP v.1,2,3, RMON , Telnet, Web-based
Management, SD Card slot, Ipv6 READY
Console RJ45 inband, SSH v2, SSL v3 IEEE 802.1p Priority Queuing 8 queues (Strict, WRR,
WRR+Strict), ERPS, STP/RSTP/MSTP, LBD, IEEE 802.1Q,GVRP, 802.1v, Traffic Segmentation,
802.1x port-based/MAC-based, IMPB, access control,802.1x Guest VLAN, 802.3ad Link
Aggregation, ACL, IGMP Snooping v1,v2,v3, SafeGuard Engine, Broadcast storm control,
Bandwidth control, Voice VLAN, ISM-VLAN, RIP, OSPF, PIM-SM, PIM-DM, PIM-SSM
granularity 64K, Per Flow Bandwidth Control
Up to 16 SVI, up to 512 static routes, ARP Proxy,
Redundant power supply support
Manual CD + Rackmount Brackets + Power Cable + Printed QIG included
| DGS-3120-24TC/A2AEI | 24-Port Managed L2+ Gigabit Switch, physical stacking | TWN | 5 | 90 | 706
20 10/100/1000BASE-T ports, 4 Combo 1000BASE-T/SFP, 2x10G CX4 for stacking or uplinks
SNMP v.1,2,3, RMON , Telnet, Web-based Management, SD Card slot, Ipv6 READY
Console RJ45 inband, SSH v2, SSL v3 IEEE 802.1p Priority Queuing 8 queues (Strict, WRR, WRR+Strict),
ERPS, STP/RSTP/MSTP, LBD, IEEE 802.1Q,GVRP, 802.1v, Traffic Segmentation, 802.1x port-based/MAC-based
IMPB, access control,802.1x Guest VLAN, 802.3ad Link Aggregation, ACL, IGMP Snooping v1,v2,
SafeGuard Engine, Broadcast storm control, Bandwidth control, Voice VLAN, ISM-VLAN
granularity 64K, Per Flow Bandwidth Control
Up to 16 SVI, up to 512 static routes, ARP Proxy,
Redundant power supply support
Manual CD + Rackmount Brackets + Power Cable + Printed QIG included (CX4 cable for stacking doesn't included)
New | DGS-3120-24SC/B1AEI | 24-Port Managed L2+ Gigabit Switch, physical stacking |  | 3 | 120 | 996
16 1000Mbit SFP ports, 8 Combo 10/100/1000BASE-T/SFP, 2x10G CX4 for stacking or uplinks
SNMP v.1,2,3, RMON , Telnet, Web-based Management, SD Card slot, Ipv6 READY
Console RJ45 inband, SSH v2, SSL v3 IEEE 802.1p Priority Queuing 8 queues (Strict, WRR,
WRR+Strict),
ERPS, STP/RSTP/MSTP, LBD, IEEE 802.1Q,GVRP, 802.1v, Traffic Segmentation, 802.1x
port-based/MAC-based
IMPB, access control,802.1x Guest VLAN, 802.3ad Link Aggregation, ACL, IGMP Snooping v1,v2,
SafeGuard Engine, Broadcast storm control, Bandwidth control, QinQ, Voice VLAN, ISM-VLAN
granularity 64K, Per Flow Bandwidth Control
Up to 16 SVI, up to 512 static routes, ARP Proxy,
Redundant power supply support
Manual CD + Rackmount Brackets + Power Cable + Printed QIG included (CX4 cable for
stacking doesn't included)
New | DGS-3120-24SC/B1ARI | 24-Port Managed L3 Gigabit Switch | CHN | 5 | 90 | 1080
16 SFP ports, 8 Combo 1000BASE-T/SFP, 2x10G CX4 for uplinks, SNMP v.1,2,3, RMON , Telnet, Web-based Management,
SD Card slot, Ipv6 READY
Console RJ45 inband, SSH v2, SSL v3 IEEE 802.1p Priority Queuing 8 queues (Strict, WRR,
WRR+Strict), ERPS, STP/RSTP/MSTP, LBD, IEEE 802.1Q,GVRP, 802.1v, Traffic Segmentation,
802.1x port-based/MAC-based, IMPB, access control,802.1x Guest VLAN, 802.3ad Link
Aggregation, ACL, IGMP Snooping v1,v2,v3, SafeGuard Engine, Broadcast storm control,
Bandwidth control, Voice VLAN, ISM-VLAN, RIP, OSPF, PIM-SM, PIM-DM, PIM-SSM
granularity 64K, Per Flow Bandwidth Control
Up to 16 SVI, up to 512 static routes, ARP Proxy,
Redundant power supply support
Manual CD + Rackmount Brackets + Power Cable + Printed QIG included
| DGS-3120-24SC-DC/A2AUEI | 24-Port Managed L2+ Gigabit Switch, physical stacking | CHN | 5 | 90 | 1086
16 SFP ports, 8 Combo 10/100/1000BASE-T/SFP, 2x10G CX4 for stacking
SNMP v.1,2,3, RMON , Telnet, Web-based Management, SD Card slot, Ipv6 READY
Console RJ45 inband, SSH v2, SSL v3 IEEE 802.1p Priority Queuing 8 queues (Strict, WRR,
WRR+Strict),ERPS, STP/RSTP/MSTP, LBD, IEEE 802.1Q,GVRP, 802.1v, Traffic Segmentation,
802.1x port-based/MAC-based IMPB, access control,802.1x Guest VLAN, 802.3ad Link
Aggregation, ACL, IGMP Snooping v1,v2, SafeGuard Engine, Broadcast storm control,
Bandwidth control, Voice VLAN, ISM-VLAN granularity 64K, Per Flow Bandwidth Control
Up to 16 SVI, up to 512 static routes, ARP Proxy, Redundant power supply support, 48V DC
power supply. Manual CD + Rackmount Brackets + Power Cable + Printed QIG included (CX4 cable for stacking doesn't included)
| DGS-3120-24SC/A2AEI | 24-Port Managed L2+ Gigabit Switch, physical stacking | TWN | 5 | 90 | 995.5
16 1000Mbit SFP ports, 8 Combo 10/100/1000BASE-T/SFP, 2x10G CX4 for stacking
SNMP v.1,2,3, RMON , Telnet, Web-based Management, SD Card slot, Ipv6 READY
Console RJ45 inband, SSH v2, SSL v3 IEEE 802.1p Priority Queuing 8 queues (Strict, WRR, WRR+Strict),
ERPS, STP/RSTP/MSTP, LBD, IEEE 802.1Q,GVRP, 802.1v, Traffic Segmentation, 802.1x port-based/MAC-based
IMPB, access control,802.1x Guest VLAN, 802.3ad Link Aggregation, ACL, IGMP Snooping v1,v2,
SafeGuard Engine, Broadcast storm control, Bandwidth control, Voice VLAN, ISM-VLAN
granularity 64K, Per Flow Bandwidth Control
Up to 16 SVI, up to 512 static routes, ARP Proxy,
Redundant power supply support
Manual CD + Rackmount Brackets + Power Cable + Printed QIG included (CX4 cable for stacking doesn't included)
| DGS-3120-24PC/A1AEI | 24-Port Managed L2+ Gigabit Switch, physical stacking, PoE support |  | 2 | 48 | 1538.5
20 10/100/1000Base-T PoE ports + 4 Combo ports 10/100/1000Base-T PoE /SFP and 2 10G CX4 ports for stacking or uplinks
SNMP v.1,2,3, RMON , Telnet, Web-based Management, SD Card slot, Ipv6 READY
Console RJ45 inband, SSH v2, SSL v3 IEEE 802.1p Priority Queuing 8 queues (Strict, WRR, WRR+Strict),
ERPS, STP/RSTP/MSTP, LBD, IEEE 802.1Q,GVRP, 802.1v, Traffic Segmentation, 802.1x port-based/MAC-based
IMPB, access control,802.1x Guest VLAN, 802.3ad Link Aggregation, ACL, IGMP Snooping v1,v2,
SafeGuard Engine, Broadcast storm control, Bandwidth control, Voice VLAN, ISM-VLAN
granularity 64K, Per Flow Bandwidth Control
Up to 16 SVI, up to 512 static routes, ARP Proxy,
Compliant with IEEE 802.3af/802.3at PoE standards with Max Power Budget: 370W (can be increased up to 760W by using RPS DPS-700)
Manual on CD + Rack-mount kit + Power Cord + Printed QIG included (CX4 cable for stacking isn't included)
| DGS-3120-24PC/A2AEI | 24-Port Managed L2+ Gigabit Switch, physical stacking, PoE support |  | 2 | 48 | 1538.5
20 10/100/1000Base-T PoE ports + 4 Combo ports 10/100/1000Base-T PoE /SFP and 2 10G CX4 ports for stacking or uplinks
SNMP v.1,2,3, RMON , Telnet, Web-based Management, SD Card slot, Ipv6 READY
Console RJ45 inband, SSH v2, SSL v3 IEEE 802.1p Priority Queuing 8 queues (Strict, WRR, WRR+Strict),
ERPS, STP/RSTP/MSTP, LBD, IEEE 802.1Q,GVRP, 802.1v, Traffic Segmentation, 802.1x port-based/MAC-based
IMPB, access control,802.1x Guest VLAN, 802.3ad Link Aggregation, ACL, IGMP Snooping v1,v2,
SafeGuard Engine, Broadcast storm control, Bandwidth control, Voice VLAN, ISM-VLAN
granularity 64K, Per Flow Bandwidth Control
Up to 16 SVI, up to 512 static routes, ARP Proxy,
Compliant with IEEE 802.3af/802.3at PoE standards with Max Power Budget: 370W (can be increased up to 760W by using RPS DPS-700)
Manual on CD + Rack-mount kit + Power Cord + Printed QIG included (CX4 cable for stacking isn't included)
ANT | DGS-3120-48TC/B1AEI | 48-Port Managed L2+ Gigabit Switch, physical stacking |  | 3 | 72 | 1629
44 10/100/1000BASE-T ports, 4 Combo 10/100/1000BASE-T/SFP, 2x10G CX4 for stacking or uplinks
SNMP v.1,2,3, RMON , Telnet, Web-based Management, SD Card slot, Ipv6 READY
Console RJ45 inband, SSH v2, SSL v3 IEEE 802.1p Priority Queuing 8 queues (Strict, WRR,
WRR+Strict),
ERPS, STP/RSTP/MSTP, LBD, IEEE 802.1Q,GVRP, 802.1v, Traffic Segmentation, 802.1x
port-based/MAC-based
IMPB, access control,802.1x Guest VLAN, 802.3ad Link Aggregation, ACL, IGMP Snooping v1,v2,
SafeGuard Engine, Broadcast storm control, Bandwidth control, QinQ, Voice VLAN, ISM-VLAN
granularity 64K, Per Flow Bandwidth Control
Up to 16 SVI, up to 512 static routes, ARP Proxy,
Redundant power supply support
Manual CD + Rackmount Brackets + Power Cable + Printed QIG included (CX4 cable for
stacking doesn't included)
ANT | DGS-3120-48TC/B1ARI | 48-Port Managed L3 Gigabit Switch |  |  |  | 1720
44 10/100/1000BASE-T ports, 4 Combo 10/100/1000BASE-T/SFP, 2x10G CX4 for uplinks
SNMP v.1,2,3, RMON , Telnet, Web-based Management,
SD Card slot, Ipv6 READY
Console RJ45 inband, SSH v2, SSL v3 IEEE 802.1p Priority Queuing 8 queues (Strict, WRR,
WRR+Strict), ERPS, STP/RSTP/MSTP, LBD, IEEE 802.1Q,GVRP, 802.1v, Traffic Segmentation,
802.1x port-based/MAC-based, IMPB, access control,802.1x Guest VLAN, 802.3ad Link
Aggregation, ACL, IGMP Snooping v1,v2,v3, SafeGuard Engine, Broadcast storm control,
Bandwidth control, QinQ, Voice VLAN, ISM-VLAN, RIP, OSPF, PIM-SM, PIM-DM, PIM-SSM
granularity 64K, Per Flow Bandwidth Control
Up to 16 SVI, up to 512 static routes, ARP Proxy,
Redundant power supply support
Manual CD + Rackmount Brackets + Power Cable + Printed QIG included
| DGS-3120-48TC/A1AEI | 48-Port Managed L2+ Gigabit Switch, physical stacking | TWN | 3 | 72 | 1629
44 10/100/1000BASE-T ports, 4 Combo 10/100/1000BASE-T/SFP, 2x10G CX4 for stacking
SNMP v.1,2,3, RMON , Telnet, Web-based Management, SD Card slot, Ipv6 READY
Console RJ45 inband, SSH v2, SSL v3 IEEE 802.1p Priority Queuing 8 queues (Strict, WRR, WRR+Strict),
ERPS, STP/RSTP/MSTP, LBD, IEEE 802.1Q,GVRP, 802.1v, Traffic Segmentation, 802.1x port-based/MAC-based
IMPB, access control,802.1x Guest VLAN, 802.3ad Link Aggregation, ACL, IGMP Snooping v1,v2,
SafeGuard Engine, Broadcast storm control, Bandwidth control, Voice VLAN, ISM-VLAN
granularity 64K, Per Flow Bandwidth Control
Up to 16 SVI, up to 512 static routes, ARP Proxy,
Redundant power supply support
Manual CD + Rackmount Brackets + Power Cable + Printed QIG included (CX4 cable for stacking doesn't included)
| DGS-3120-48TC/A2AEI | 48-Port Managed L2+ Gigabit Switch, physical stacking | TWN | 3 | 72 | 1629
44 10/100/1000BASE-T ports, 4 Combo 10/100/1000BASE-T/SFP, 2x10G CX4 for stacking
SNMP v.1,2,3, RMON , Telnet, Web-based Management, SD Card slot, Ipv6 READY
Console RJ45 inband, SSH v2, SSL v3 IEEE 802.1p Priority Queuing 8 queues (Strict, WRR, WRR+Strict),
ERPS, STP/RSTP/MSTP, LBD, IEEE 802.1Q,GVRP, 802.1v, Traffic Segmentation, 802.1x port-based/MAC-based
IMPB, access control,802.1x Guest VLAN, 802.3ad Link Aggregation, ACL, IGMP Snooping v1,v2,
SafeGuard Engine, Broadcast storm control, Bandwidth control, Voice VLAN, ISM-VLAN
granularity 64K, Per Flow Bandwidth Control
Up to 16 SVI, up to 512 static routes, ARP Proxy,
Redundant power supply support
Manual CD + Rackmount Brackets + Power Cable + Printed QIG included (CX4 cable for stacking doesn't included)
PROJ | DGS-3120-48PC/A2AEI | 48-Port Managed L2+ Gigabit Switch, physical stacking, PoE Support | CHN | 2 | 30 | 2534
44 10/100/1000Base-T PoE ports + 4 Combo ports 10/100/1000Base-T PoE /SFP and 2 10G CX4 ports for stacking or uplinks
SNMP v.1,2,3, RMON , Telnet, Web-based Management, SD Card slot, Ipv6 READY
Console RJ45 inband, SSH v2, SSL v3 IEEE 802.1p Priority Queuing 8 queues (Strict, WRR, WRR+Strict),
ERPS, STP/RSTP/MSTP, LBD, IEEE 802.1Q,GVRP, 802.1v, Traffic Segmentation, 802.1x port-based/MAC-based
IMPB, access control,802.1x Guest VLAN, 802.3ad Link Aggregation, ACL, IGMP Snooping v1,v2,
SafeGuard Engine, Broadcast storm control, Bandwidth control, Voice VLAN, ISM-VLAN
granularity 64K, Per Flow Bandwidth Control
Up to 16 SVI, up to 512 static routes, ARP Proxy,
Compliant with IEEE 802.3af/802.3at PoE standards with Max Power Budget: 370W (can be increased up to 760W by using RPS DPS-700)
Manual on CD + Rack-mount kit + Power Cord + Printed QIG included (CX4 cable for stacking isn't included)
L2 Access-level Gigabit Ethernet Switches (DGS-3000 family)
PROJ | DGS-3000-10TC/A1A | 10-Port Management L2 Gigabit Switch |  | 5 | 180 | 344
8-Port 10/100/1000 Base-T + 2 Combo 10/100/1000BASE-T/SFP ports, L2 Management Switch,
9" 1U Rack-mount size, SmartFan,
SNMP v.1,2,3, RMON , Telnet, Web-based Management, IPv6 Ready Logo phase 2,
Console RJ45 inband, SSH v2, SSL v3, IEEE 802.1p Priority Queuing 8 queues (Strict, WRR, WRR+Strict, Deficit Round Robin (DRR)),
ERPS, STP/RSTP/MSTP, LBD, IEEE 802.1Q, GVRP, 802.1v, Traffic Segmentation, 802.1x port-based/MAC-based
IMPB v.3.93, access control,802.1x Guest VLAN, 802.3ad Link Aggregation, ACL, IGMP Snooping v1,v2,
SafeGuard Engine, Broadcast storm control, Ingress / Egress Bandwidth control (granularity 8K), Per Flow Bandwidth Control, Voice VLAN, ISM-VLAN
Redundant power supply support
Manual CD + Rackmount Brackets + Power Cable + Printed QIG included
$, ANT, PROJ | DGS-3000-24TC/A1A | 24-Port Management L2 Gigabit Switch |  | 5 | 110 | 706
20-Port 10/100/1000 Base-T + 4 Combo 10/100/1000BASE-T/SFP ports, L2 Management Switch
19" 1U Rack-mount size, SmartFan,
SNMP v.1,2,3, RMON , Telnet, Web-based Management, IPv6 Ready Logo phase 2,
Console RJ45 inband, SSH v2, SSL v3, IEEE 802.1p Priority Queuing 8 queues (Strict, WRR, WRR+Strict, Deficit Round Robin (DRR)),
ERPS, STP/RSTP/MSTP, LBD, IEEE 802.1Q, GVRP, 802.1v, Traffic Segmentation, 802.1x port-based/MAC-based
IMPB v.3.93, access control,802.1x Guest VLAN, 802.3ad Link Aggregation, ACL, IGMP Snooping v1,v2,
SafeGuard Engine, Broadcast storm control, Ingress / Egress Bandwidth control (granularity 8K), Per Flow Bandwidth Control, Voice VLAN, ISM-VLAN
Redundant power supply support, Alarm port
Manual CD + Rackmount Brackets + Power Cable + Printed QIG included
$, PROJ | DGS-3000-26TC/A1A | 26-Port Management L2 Gigabit Switch |  | 5 | 110 | 742
20-Port 10/100/1000 Base-T + 4 Combo 10/100/1000BASE-T/SFP ports + 2-Port 10G SFP+, L2 Management Switch
19" 1U Rack-mount size, SmartFan,
SNMP v.1,2,3, RMON , Telnet, Web-based Management, IPv6 Ready Logo phase 2,
Console RJ45 inband, SSH v2, SSL v3, IEEE 802.1p Priority Queuing 8 queues (Strict, WRR, WRR+Strict, Deficit Round Robin (DRR)),
ERPS, STP/RSTP/MSTP, LBD, IEEE 802.1Q, GVRP, 802.1v, Traffic Segmentation, 802.1x port-based/MAC-based
IMPB v.3.93, access control,802.1x Guest VLAN, 802.3ad Link Aggregation, ACL, IGMP Snooping v1,v2,
SafeGuard Engine, Broadcast storm control, Ingress / Egress Bandwidth control (granularity 8K), Per Flow Bandwidth Control, Voice VLAN, ISM-VLAN
Redundant power supply support, Alarm port
Manual CD + Rackmount Brackets + Power Cable + Printed QIG included
L2+ (RIP or Static routing) (24/48-port Gigabit Ethernet Switches with Advanced Features and 10G slot (DGS-3400 family)
| DGS-3420-26SC/A2A | 24-ports SFP L2+ Stackable Management Switch with 4 Combo ports 10/100/1000Base-T/SFP and 2-ports SFP+ | TWN | 2 | 48 | 1520
Redundant power supply support, administrator-definable port security, 88Gbps switching fabric
IGMP snooping, ISM VLAN, Spanning Tree 802.1D/802.1w/802.1s MSTP, STP Loopback Detection, E-RPS
802.3ad Link Aggregation port trunks of up to 32 groups/8, Traffic segmentation,
802.1Q VLAN, GVRP, Selective Q-in-Q, Private VLAN, Voice VLAN, 802.1V Protocol VLAN
Bandwidth Control Down to 64Kbps, Per Flow Bandwidth Control, Port Mirroring. 802.1p/Multi-Layer CoS
IP v.4/v.6 Static Routing, RIP (Further firmware)
802.1x port-based/MAC-based access control, MAC-IP-Port Binding,
ACL ingress max 6 profiles and 256 rules, egress max 4 profiles and 256 rules,
SSH/SSL, Port security, SIM support, Web-based management, CLI, Telnet, SNMP v.1, v.2c, v.3
Manual on CD + Rack-mount kit+ Power Cord+ Generic Managed Switch Quick Installation Guide
| DGS-3420-28TC/A2A | 24-ports 10/100/1000Base-T L2+ Stackable Management Switch with 4 Combo ports 10/100/1000Base-T/SFP and 4-ports SFP+ | CHN | 2 | 48 | 1630
Redundant power supply support, administrator-definable port security, 128Gbps switching fabric
IGMP snooping, ISM VLAN, Spanning Tree 802.1D/802.1w/802.1s MSTP, STP Loopback Detection, E-RPS
802.3ad Link Aggregation port trunks of up to 32 groups/8, Traffic segmentation,
802.1Q VLAN, GVRP, Selective Q-in-Q, Private VLAN, Voice VLAN, 802.1V Protocol VLAN
Bandwidth Control Down to 64Kbps, Per Flow Bandwidth Control, Port Mirroring. 802.1p/Multi-Layer CoS
IP v.4/v.6 Static Routing, RIP (Further firmware)
802.1x port-based/MAC-based access control, MAC-IP-Port Binding,
ACL ingress max 6 profiles and 256 rules, egress max 4 profiles and 256 rules,
SSH/SSL, Port security, SIM support, Web-based management, CLI, Telnet, SNMP v.1, v.2c, v.3
Manual on CD + Rack-mount kit+ Power Cord+ Generic Managed Switch Quick Installation Guide
PROJ | DGS-3420-28SC/A2A | 24-ports SFP L2+ Stackable Management Switch with 4 Combo ports 10/100/1000Base-T/SFP and 4-ports SFP+ | CHN | 2 | 48 | 1701
Redundant power supply support, administrator-definable port security, 128Gbps switching fabric
IGMP snooping, ISM VLAN, Spanning Tree 802.1D/802.1w/802.1s MSTP, STP Loopback Detection, E-RPS
802.3ad Link Aggregation port trunks of up to 32 groups/8, Traffic segmentation,
802.1Q VLAN, GVRP, Selective Q-in-Q, Private VLAN, Voice VLAN, 802.1V Protocol VLAN
Bandwidth Control Down to 64Kbps, Per Flow Bandwidth Control, Port Mirroring. 802.1p/Multi-Layer CoS
IP v.4/v.6 Static Routing, RIP (Further firmware)
802.1x port-based/MAC-based access control, MAC-IP-Port Binding,
ACL ingress max 6 profiles and 256 rules, egress max 4 profiles and 256 rules,
SSH/SSL, Port security, SIM support, Web-based management, CLI, Telnet, SNMP v.1, v.2c, v.3
Manual on CD + Rack-mount kit+ Power Cord+ Generic Managed Switch Quick Installation Guide
New, PROJ | DGS-3420-28SC/B1A | 24-ports SFP L2+ Stackable Management Switch with 4 Combo ports 10/100/1000Base-T/SFP and 4-ports SFP+ | CHN | 2 | 48 | 1701
Support 802.3az EEE PHY
Redundant power supply support, administrator-definable port security, 128Gbps switching fabric
IGMP snooping, ISM VLAN, Spanning Tree 802.1D/802.1w/802.1s MSTP, STP Loopback Detection, E-RPS
802.3ad Link Aggregation port trunks of up to 32 groups/8, Traffic segmentation,
802.1Q VLAN, GVRP, Selective Q-in-Q, Private VLAN, Voice VLAN, 802.1V Protocol VLAN
Bandwidth Control Down to 64Kbps, Per Flow Bandwidth Control, Port Mirroring. 802.1p/Multi-Layer CoS
IP v.4/v.6 Static Routing, RIP (Further firmware)
802.1x port-based/MAC-based access control, MAC-IP-Port Binding,
ACL ingress max 6 profiles and 256 rules, egress max 4 profiles and 256 rules,
SSH/SSL, Port security, SIM support, Web-based management, CLI, Telnet, SNMP v.1, v.2c, v.3
Manual on CD + Rack-mount kit+ Power Cord+ Generic Managed Switch Quick Installation Guide
PROJ | DGS-3420-28PC/A2A | L2+ Stackable Managed Gigabit Switch with 20 10/100/1000Base-T PoE ports + 4 Combo ports 10/100/1000Base-T PoE /SFP and 4 10G SFP+ ports | CHN | 2 | 30 | 2081
Redundant power supply support DPS-700, administrator-definable port security, 128Gbps switching fabric
IGMP snooping, ISM VLAN, Spanning Tree 802.1D/802.1w/802.1s MSTP, STP Loopback Detection, E-RPS
802.3ad Link Aggregation port trunks of up to 32 groups/8, Traffic segmentation,
802.1Q VLAN, GVRP, Selective Q-in-Q, Private VLAN, Voice VLAN, 802.1V Protocol VLAN
Bandwidth Control Down to 64Kbps, Per Flow Bandwidth Control, Port Mirroring. 802.1p/Multi-Layer CoS
IP v.4/v.6 Static Routing, RIP (Further firmware)
802.1x port-based/MAC-based access control, MAC-IP-Port Binding,
ACL ingress max 6 profiles and 256 rules, egress max 4 profiles and 256 rules,
SSH/SSL, Port security, SIM support, Web-based management, CLI, Telnet, SNMP v.1, v.2c, v.3
Compliant with IEEE 802.3af/802.3at PoE standards with Max Power Budget: 370W (can be increased up to 760W by using RPS DPS-700)
Manual on CD + Rack-mount kit + Power Cord + Quick Installation Guide
| DGS-3420-52T/A2A | 48-ports 10/100/1000Base-T L2+ Stackable Management Switch with 4-ports SFP+ | CHN | 2 | 30 | 2660
Redundant power supply support DPS-500, administrator-definable port security, 176Gbps switching fabric
IGMP snooping, ISM VLAN, Spanning Tree 802.1D/802.1w/802.1s MSTP, STP Loopback Detection, E-RPS
802.3ad Link Aggregation port trunks of up to 32 groups/8, Traffic segmentation,
802.1Q VLAN, GVRP, Selective Q-in-Q, Private VLAN, Voice VLAN, 802.1V Protocol VLAN
Bandwidth Control Down to 64Kbps, Per Flow Bandwidth Control, Port Mirroring. 802.1p/Multi-Layer CoS
IP v.4/v.6 Static Routing, RIP (Further firmware)
802.1x port-based/MAC-based access control, MAC-IP-Port Binding,
ACL ingress max 6 profiles and 256 rules, egress max 4 profiles and 256 rules,
SSH/SSL, Port security, SIM support, Web-based management, CLI, Telnet, SNMP v.1, v.2c, v.3
Manual on CD + Rack-mount kit+ Power Cord+ Generic Managed Switch Quick Installation Guide
PROJ | DGS-3420-52P/A2A | L2+ Stackable Managed Gigabit Switch with 48 10/100/1000Base-T PoE ports and 4 10G SFP+ ports | CHN | 2 | 30 | 3528
Redundant power supply support DPS-700, administrator-definable port security, 176Gbps switching fabric
IGMP snooping, ISM VLAN, Spanning Tree 802.1D/802.1w/802.1s MSTP, STP Loopback Detection, E-RPS
802.3ad Link Aggregation port trunks of up to 32 groups/8, Traffic segmentation,
802.1Q VLAN, GVRP, Selective Q-in-Q, Private VLAN, Voice VLAN, 802.1V Protocol VLAN
Bandwidth Control Down to 64Kbps, Per Flow Bandwidth Control, Port Mirroring. 802.1p/Multi-Layer CoS
IP v.4/v.6 Static Routing, RIP (Further firmware)
802.1x port-based/MAC-based access control, MAC-IP-Port Binding,
ACL ingress max 6 profiles and 256 rules, egress max 4 profiles and 256 rules,
SSH/SSL, Port security, SIM support, Web-based management, CLI, Telnet, SNMP v.1, v.2c, v.3
Compliant with IEEE 802.3af/802.3at PoE standards with Max Power Budget: 370W (can be increased up to 760W by using RPS DPS-700)
Manual on CD + Rack-mount kit + Power Cord + Quick Installation Guide
PROJ | DGS-3426/E | 24-port Gigabit L2+ Stackable Management Switch with 4 Combo SFP and | CHN | 2 | 36 | 724
2 open slots for optional 10GE modules. Redundant power supply support
IGMP snooping, 802.1D STP, 802.1W RSTP, 802.1S MSTP, STP loop back detection
802.3ad Link Aggregation, Traffic segmentation, Bandwidth Control Down to 64Kbps,
Per Flow Bandwidth Control, Port Mirroring. 802.1p/Multi-Layer CoS, 802.1Q VLAN, GVRP
IP v.4/v.6 Static Routing, RIP (Further firmware)
802.1x port-based/MAC-based access control, MAC-IP binding, Multi-Layer ACL,
SSH/SSL, Port security. Stackable Through Optional 10-Gigabit Coaxial Ports, SIM support
Web-based management, CLI, Telnet, SNMP v.1, v.2c, v.3
Manual on CD + Rack-mount kit+ Power Cord+ Generic Managed Switch Quick Installation Guide
| DEM-CB300CX/B1A | 10GE CX4 3m Direct Attach Cable | TWN | 5 | 480 | 187
| DEM-CB100S | 10-GbE SFP+ 1m Direct Attach Cable |  | 10 | 480 | 166
| DEM-CB100S/M200 | 10-GbE SFP+ 1m Direct Attach Cable |  | 10 | 480 | 166
| DEM-CB300S | 10-GbE SFP+ 3m Direct Attach Cable |  | 10 | 480 | 250
| DEM-CB300S/M100 | 10-GbE SFP+ 3m Direct Attach Cable |  | 10 | 480 | 250
| DEM-CB300S/M200 | 10-GbE SFP+ 3m Direct Attach Cable |  | 10 | 480 | 250
| DEM-CB700S | 10-GbE SFP+ 7m Direct Attach Cable |  | 10 | 480 | 375
| DEM-CB700S/M10 | 10-GbE SFP+ 7m Direct Attach Cable |  | 10 | 420 | 375
PROJ | DEM-410X/A2A | 10 Gigabit Ethernet Module with 1 XFP port, compatible with DGS-34xx series and DGS-3627/3627G/3650 Gigabit switches | CHN | 5 | 480 | 814.5
PROJ | DEM-410X/A3A | 10 Gigabit Ethernet Module with 1 XFP port, compatible with DGS-34xx series and DGS-3627/3627G/3650 Gigabit switches | CHN | 5 | 480 | 814.5
PROJ | DEM-410CX | 10 Gigabit Ethernet Module with 1 CX4 port, compatible with DGS-34xx series and DGS-3627/3627G/3650 Gigabit switches | CHN | 5 | 480 | 199.1
CX cable included
Complies With IEEE 802.3ak standard
Supports Twin-Axial Copper cable Lengths Up to 15m
EOL | DEM-CB300CX | 10GE CX4 3m Direct Attach Cable | TWN | 5 | 480 | Call
L3 Managed Gigabit Switches
L3 Gigabit Ethernet Switches (DGS-3300 families)
EOL | DGS-3312SR/E | Stacking Master and Modular 12-port Gigabit Layer 3 Switch | CHN | 3 | 72 | Call
4 built-in 10/100/1000BASE-T ports, 4 built-in combo SFP ports ( mini GBIC )
2 expansion slots for stacking or Gigabit port module installation
Supports up to 288 10/100BASE-TX ports and 12 Gigabit ports when stacked with 12 DES-3226S
Redundant power supply support
Jumbo frame support ( up to 9,216 bytes ), 802.1Q VLAN, GARP/GVRP support
IGMP snooping, 802.1p Priority Queues, port mirroring, VRRP support
Multi-layer ( Layer 2 to Layer 4 ) ACL, ACL based on Port, ACL based on TCP/UDP Payload and CoS support Broadcast storm control
802.1x port-based, MAC-based port access control, Per-port bandwidth control, 802.3ad LACP port trunks
SNMP v.1, v.3 network management, 4 groups of RMON, Command Line Interface, TFTP firmware upgrade,
TACACS Authentication, RADIUS Authentication, SIM, SSH, SSL
Web-based management, Web GUI Traffic Monitoring, Redundant power supply support
Manual on CD + Quick Installation Guide + Power Supply
Modules for DGS-3312SR
| DEM-340MG | 4-port mini-GBIC (SFP) module for DGS-3212SR/3312SR | CHN | 5 | 480
EOL | DEM-340T | 4-port 1000Base-T module for DGS-3212SR/3312SR | CHN | 5 | 480 | Call
| DEM-540 | 4-port stacking module (IEEE 1394) for DGS-3212SR/3312SR | CHN | 5 | 480
Stacking and 10G Cables for DGS-33**
| DEM-CB50/M240 | 10GE-CX4 50cm Stacking Cable | TWN | 40 | 1080 | 90.5
| DEM-CB50ICX/M240 | 10GE-CX4 50cm Stacking Cable | TWN |  |  | 90.5
| DEM-CB100/B1A | 10G stacking cable for project X Switch(1m) | TWN | 40 | 1080 | 109
| DEM-CB100/M200 | 10G stacking cable for project X Switch(1m) | TWN | 40 | 1080 | 109
| DEM-CB300CX/B1A | 10GE CX4 3m Direct Attach Cable | TWN | 5 | 480 | 163
EOL | DEM-CB300CX | 10GE CX4 3m Direct Attach Cable | TWN | 5 | 480 | Call
L3 10G Ethernet Managed Switches
PROJ | DXS-3600-32S/B1AEI | L3 10G Switch with 24 SFP+ ports with one expansion slot* |  | 1 | 12 | 13575
Redundant power supply support, administrator-definable port security
960Gbps switching fabric, 802.3ax Link Aggregation, Jumbo frame support
IP routing supporting BGP4, RIP-1, RIP-2, OSPF v2, PBR, ECMP, VRRP, PIM SM/DM, IGMP v1/v2/v3,IPv6
4K 802.1Q VLANs, IGMP snooping, 802.1p 8 Priority Queues, Port mirroring
Bandwidth Control/Per flow bandwidth control per port granularity 64Kb/s, ACL max 8 profiles and 1792 rules
802.1x Port- and MAC-based Access Control, Broadcast/Multicast Storm Control, IP-MAC-Port Binding
SNMP v.1, v.2c, v.3 support, RMON monitoring, Spanning Tree 802.1D/802.1w/802.1s MSTP, RERP, RLDP,
CPP, SYSlog, Telnet, CLI through console port, CPU Protection
* - Expansion modules including: 8*10/100/1000Mbps Base-T, 4*10G based-T,
2*CXP 120G stacking ports, 4*QSFP+ 40G ports will be available later in 2012
PROJ | DXS-3600-16S/B1AEI | L3 10G Switch* with 8 SFP+ ports with one expansion slot** |  | 1 | 12 | 6697
Redundant power supply support, administrator-definable port security
960Gbps switching fabric, 802.3ax Link Aggregation, Jumbo frame support
IP routing supporting BGP4, RIP-1, RIP-2, OSPF v2, PBR, ECMP, VRRP, PIM SM/DM, IGMP v1/v2/v3,IPv6
4K 802.1Q VLANs, IGMP snooping, 802.1p 8 Priority Queues, Port mirroring
Bandwidth Control/Per flow bandwidth control per port granularity 64Kb/s, ACL max 8 profiles and 1792 rules
802.1x Port- and MAC-based Access Control, Broadcast/Multicast Storm Control, IP-MAC-Port Binding
SNMP v.1, v.2c, v.3 support, RMON monitoring, Spanning Tree 802.1D/802.1w/802.1s MSTP, RERP, RLDP,
CPP, SYSlog, Telnet, CLI through console port, CPU Protection
* - will be available in Q3 2012
** - Expansion modules including: 8*10/100/1000Mbps Base-T, 4*10G based-T, 2* CXP 120G stacking ports,
4*QSFP+ 40G ports will be available later in 2012
PROJ | DXS-3600-EM-4XT | 4*10G-based-T expansion module (Future), available on EI/SI version |  | 10 | 900 | 1411.8
PROJ | DXS-3600-EM-8T | 8*10/100/1000Mbps expansion module (Future), available on EI/SI version |  | 10 | 900 | 398.2
PROJ | DXS-3600-EM-4QXS | 4 QSFP+ 40Gbps expansion module (Future), available on EI/SI version |  | 10 | 900 | 2081.5
PROJ | DXS-3600-EM-8XS/A1A | 8 x 10G SFP+ module |  | 10 | 900 | 2443.5
PROJ | DXS-3600-EM-Stack/A1A | 2 x 120G CXP physical stacking module for DXS-3600-32S/B1AEI |  |  |  | 995.5
PROJ | DXS-3600-FAN-FB/A1A | Fan tray with front to back air-flow |  |  |  | 416.3
PROJ | DXS-3600-PWRDC-FB/A1A | 300W DC power supply with front to back air-flow |  |  |  | 724
PROJ | DXS-3600-PWR-FB/A1A | 300W AC power supply with front to back air-flow |  |  |  | 597.3
| DEM-CB50CXP/M10 | 120GE-CXP 0,5m Stacking cable for DXS-3600-32S | CHN |  |  | Call
For DXS-3600-32S with DXS-3600-EM-Stack module
| DEM-CB300QXS/M10 | 40G Passive QSFP+ 3mTwinaxial Direct Attach Cable | CHN | 10 | 420 | Call
For DXS-3600-32S/16S with DXS-3600-EM-4QXS module
| DEM-CB100QXS-4XS/M10 | 40G Passive QSFP+ to 4X 10G SFP+ 1m Twinaxial Direct Attach Cable | CHN | 10 | 420 | Call
For DXS-3600-32S/16S with DXS-3600-EM-4QXS module
L3 12-port Gigabit Ethernet Switches with Advanced Features (DGS-3612 subfamily)
PROJ, EOL | DGS-3612G/E | L3 Managed Gigabit Switch with 8 SFP ports + 4 Combo 1000Base-T/SFP ports | CHN | 2 | 36 | Call
Redundant power supply support DPS-500, administrator-definable port security
24Gbps switching fabric, 802.3ad Link Aggregation port trunks of up to 32 Gigabit ports, Jumbo frame support
IP routing supporting RIP-1, RIP-2, OSPF routing protocols, BGPv4, VRRP, DVMRP v3, PIM DM, IGMP v1/v2/v3
4K 802.1Q VLANs, Guest VLAN, IGMP snooping, MLD snooping, 802.1p 8 Priority Queues, Port mirroring
Bandwidth Control/Per flow bandwidth control per port granularity 64Kb/s, ACL max 14 profiles and 1792 rules
802.1x Port- and MAC-based Access Control, Broadcast/Multicast Storm Control, IP-MAC-Port Binding
SNMP v.1, v.2c, v.3 support, RMON monitoring, Spanning Tree 802.1D/802.1w/802.1s MSTP, STP Loopback Detection
D-Link Safeguard Engine, SYSlog, Web-based management, Telnet, CLI through console port, Single IP Management
Manual on CD + Rack-mount kit + Quick Installation Guide + Power Cord
L3 24/48-port Gigabit Ethernet Switches with Advanced Features and 10G slot (DGS-3600 family)
PROJ | DGS-3627G/E | L3 Stackable Managed Gigabit Switch with 20 SFP ports + 4 Combo 1000Base-T/SFP ports and 3 open slots for optional 10GE modules | CHN | 2 | 36 | 3257
Redundant power supply support DPS-500/DPS-500DC, administrator-definable port security
108Gbps switching fabric, 802.3ad Link Aggregation port trunks of up to 32 Gigabit ports, Jumbo frame support
IP routing supporting RIP-1, RIP-2, OSPF routing protocols, BGPv4, VRRP, DVMRP v3, PIM DM, IGMP v1/v2/v3
4K 802.1Q VLANs, Guest VLAN, IGMP snooping, MLD snooping, 802.1p 8 Priority Queues, Port mirroring
Bandwidth Control/Per flow bandwidth control per port granularity 64Kb/s, ACL max 14 profiles and 1792 rules
802.1x Port- and MAC-based Access Control, Broadcast/Multicast Storm Control, IP-MAC-Port Binding
SNMP v.1, v.2c, v.3 support, RMON monitoring, Spanning Tree 802.1D/802.1w/802.1s MSTP, STP Loopback Detection
D-Link Safeguard Engine, SYSlog, Web-based management, Telnet, CLI through console port, Single IP Management
Manual on CD + Rack-mount kit + Quick Installation Guide + Power Cord
PROJ | DGS-3620-28SC/A1AEI | L3 Stackable Managed Gigabit Switch with 20 SFP ports + 4 Combo ports 10/100/1000Base-T/SFP and 4 10G SFP+ ports | CHN | 2 | 48 | 3257
Redundant power supply support DPS-500, administrator-definable port security, 128Gbps switching fabric
32K MAC address, 802.3ad Link Aggregation port trunks of up to 32 groups/8 ports per group, Jumbo frame support
IP routing supporting RIPv1, RIPv2, OSPFv2,OSPFv3, BGPv4, VRF, VRRP, PIM SM, PIM SSM, IGMP v1/v2/v3
4K 802.1Q VLANs, Guest VLAN, IGMP snooping, MLD snooping, 802.1p 8 Priority Queues, MPLS
Port mirroring, Bandwidth Control/Per flow bandwidth control per port granularity 64Kb/s
ACL ingress max 6 profiles and 256 rules, egress max 4 profiles and 256 rules
802.1x Port- and MAC-based Access Control, Broadcast/Multicast Storm Control, SNMP v.1, v.2c, v.3 support
RMON monitoring, Spanning Tree 802.1D/802.1w/802.1s MSTP, STP Loopback Detection, E-RPS
D-Link Safeguard Engine, SYSlog, Web-based management, Telnet, CLI through console port, Single IP Management
Manual on CD + Rack-mount kit+ Power Cord+ Generic Managed Switch Quick Installation Guide
PROJ | DGS-3620-28TC/A1AEI | L3 Stackable Managed Gigabit Switch with 20 10/100/1000Base-T ports + 4 Combo ports 10/100/1000Base-T/SFP and 4 10G SFP+ ports | CHN | 2 | 48 | 3150
Redundant power supply support DPS-500, administrator-definable port security, 128Gbps switching fabric
32K MAC address, 802.3ad Link Aggregation port trunks of up to 32 groups/8 ports per group, Jumbo frame support
IP routing supporting RIPv1, RIPv2, OSPFv2,OSPFv3, BGPv4, VRF, VRRP, PIM SM, PIM SSM, IGMP v1/v2/v3
4K 802.1Q VLANs, Guest VLAN, IGMP snooping, MLD snooping, 802.1p 8 Priority Queues, MPLS
Port mirroring, Bandwidth Control/Per flow bandwidth control per port granularity 64Kb/s
ACL ingress max 6 profiles and 256 rules, egress max 4 profiles and 256 rules
802.1x Port- and MAC-based Access Control, Broadcast/Multicast Storm Control, SNMP v.1, v.2c, v.3 support,
RMON monitoring, Spanning Tree 802.1D/802.1w/802.1s MSTP, STP Loopback Detection, E-RPS
D-Link Safeguard Engine, SYSlog, Web-based management, Telnet, CLI through console port, Single IP Management
Manual on CD + Rack-mount kit+ Power Cord+ Generic Managed Switch Quick Installation Guide
PROJ | DGS-3620-28PC/A1AEI | L3 Stackable Managed Gigabit Switch with 20 10/100/1000Base-T PoE ports + 4 Combo ports 10/100/1000Base-T PoE /SFP and 4 10G SFP+ ports | CHN | 2 | 30 | 3800
Redundant power supply support DPS-700, administrator-definable port security, 128Gbps switching fabric
Compliant with IEEE 802.3af/802.3at PoE standards with Max Power Budget: 370W (can be increased up to 760W by using DPS-700)
32K MAC address, 802.3ad Link Aggregation port trunks of up to 32 groups/8 ports per group, Jumbo frame support
IP routing supporting RIPv1, RIPv2, OSPFv2,OSPFv3, BGPv4, VRF, VRRP, PIM SM, PIM SSM, IGMP v1/v2/v3
4K 802.1Q VLANs, Guest VLAN, IGMP snooping, MLD snooping, 802.1p 8 Priority Queues, MPLS
Port mirroring, Bandwidth Control/Per flow bandwidth control per port granularity 64Kb/s
ACL ingress max 6 profiles and 256 rules, egress max 4 profiles and 256 rules
802.1x Port- and MAC-based Access Control, Broadcast/Multicast Storm Control, SNMP v.1, v.2c, v.3 support,
RMON monitoring, Spanning Tree 802.1D/802.1w/802.1s MSTP, STP Loopback Detection, E-RPS
D-Link Safeguard Engine, SYSlog, Web-based management, Telnet, CLI through console port, Single IP Management
Manual on CD + Rack-mount kit+ Power Cord+ Generic Managed Switch Quick Installation Guide
PROJ | DGS-3620-52P/A1AEI | L3 Stackable Managed Gigabit Switch with 48 10/100/1000Base-T PoE ports and 4 10G SFP+ ports | CHN | 2 | 30 | 6516
Redundant power supply support DPS-700, administrator-definable port security, 176Gbps switching fabric
Compliant with IEEE 802.3af/802.3at PoE standards with Max Power Budget: 370W (can be increased up to 760W by using DPS-700)
32K MAC address, 802.3ad Link Aggregation port trunks of up to 32 groups/8 ports per group, Jumbo frame support
IP routing supporting RIPv1, RIPv2, OSPFv2,OSPFv3, BGPv4, VRF, VRRP, PIM SM, PIM SSM, IGMP v1/v2/v3
4K 802.1Q VLANs, Guest VLAN, IGMP snooping, MLD snooping, 802.1p 8 Priority Queues, MPLS
Port mirroring, Bandwidth Control/Per flow bandwidth control per port granularity 64Kb/s
ACL ingress max 6 profiles and 256 rules, egress max 4 profiles and 256 rules
802.1x Port- and MAC-based Access Control, Broadcast/Multicast Storm Control, SNMP v.1, v.2c, v.3 support,
RMON monitoring, Spanning Tree 802.1D/802.1w/802.1s MSTP, STP Loopback Detection, E-RPS
D-Link Safeguard Engine, SYSlog, Web-based management, Telnet, CLI through console port, Single IP Management
Manual on CD + Rack-mount kit+ Power Cord+ Generic Managed Switch Quick Installation Guide
PROJ | DGS-3620-52T/A1AEI | L3 Stackable Managed Gigabit Switch with 48 10/100/1000Base-T ports and 4 10G SFP+ ports | CHN | 2 | 30 | 5609
Redundant power supply support DPS-500, administrator-definable port security, 176Gbps switching fabric
32K MAC address, 802.3ad Link Aggregation port trunks of up to 32 groups/8 ports per group, Jumbo frame support
IP routing supporting RIPv1, RIPv2, OSPFv2,OSPFv3, BGPv4, VRF, VRRP, PIM SM, PIM SSM, IGMP v1/v2/v3
4K 802.1Q VLANs, Guest VLAN, IGMP snooping, MLD snooping, 802.1p 8 Priority Queues, MPLS
Port mirroring, Bandwidth Control/Per flow bandwidth control per port granularity 64Kb/s
ACL ingress max 6 profiles and 256 rules, egress max 4 profiles and 256 rules
802.1x Port- and MAC-based Access Control, Broadcast/Multicast Storm Control, SNMP v.1, v.2c, v.3 support,
RMON monitoring, Spanning Tree 802.1D/802.1w/802.1s MSTP, STP Loopback Detection, E-RPS
D-Link Safeguard Engine, SYSlog, Web-based management, Telnet, CLI through console port, Single IP Management
Manual on CD + Rack-mount kit+ Power Cord+ Generic Managed Switch Quick Installation Guide
| DEM-CB300CX/B1A | 10GE CX4 3m Direct Attach Cable | TWN | 5 | 480 | 187
| DEM-CB100S | 10-GbE SFP+ 1m Direct Attach Cable |  | 10 | 480 | 166
| DEM-CB100S/M200 | 10-GbE SFP+ 1m Direct Attach Cable |  | 10 | 480 | 166
| DEM-CB300S | 10-GbE SFP+ 3m Direct Attach Cable |  | 10 | 480 | 250
| DEM-CB300S/M100 | 10-GbE SFP+ 3m Direct Attach Cable |  | 10 | 480 | 250
| DEM-CB300S/M200 | 10-GbE SFP+ 3m Direct Attach Cable |  | 10 | 480 | 250
| DEM-CB700S | 10-GbE SFP+ 7m Direct Attach Cable |  | 10 | 480 | 375
| DEM-CB700S/M10 | 10-GbE SFP+ 7m Direct Attach Cable |  | 10 | 420 | 375
PROJ | DEM-410X/A2A | 10 Gigabit Ethernet Module with 1 XFP port, compatible with DGS-34xx series and DGS-3627/3627G/3650 Gigabit switches | CHN | 5 | 480 | 814.5
PROJ | DEM-410X/A3A | 10 Gigabit Ethernet Module with 1 XFP port, compatible with DGS-34xx series and DGS-3627/3627G/3650 Gigabit switches | CHN | 5 | 480 | 814.5
PROJ | DEM-410CX | 10 Gigabit Ethernet Module with 1 CX4 port, compatible with DGS-34xx series and DGS-3627/3627G/3650 Gigabit switches | CHN | 5 | 480 | 199
CX cable included
Complies With IEEE 802.3ak standard
Supports Twin-Axial Copper cable Lengths Up to 15m
EOL | DEM-CB300CX | 10GE CX4 3m Direct Attach Cable | TWN | 5 | 480 | Call
L3 (RIP or Static routing)12-port Gigabit Ethernet Switches with Advanced Features (DGS-3700 family)
ANT, PROJ | DGS-3710-12C/A1A | L2 Managed Gigabit Switch with 12 Combo 10/100/1000Base-T/SFP ports | TWN | 3 | 81 | 1448
Chassis slots for FAN, PowerSupply, FanFilter, Device equipped with AC and DC powersupply
IGMP snooping, 802.1D STP, 802.1W RSTP, 802.1S MSTP, STP loop back detection, RSPAN
802.3ad Link Aggregation, Traffic segmentation, Bandwidth Control Down to 64Kbps, L2PT
IMPB,ACL 12profiles/1500 rules, Per Flow Bandwidth Control, Port Mirroring. 802.1p/Multi-Layer CoS, 802.1Q VLAN, GVRP
802.1x port-based/MAC-based access control, MAC-IP binding, Multi-Layer ACL,
SSH/SSL, Port security, Selective QinQ, Static routing (32 entries)
Web-based management, CLI, Telnet, SNMP v.1, v.2c, v.3, Management port, Alarm port
Manual on CD + Rack-mount kit + Power Cord + Generic Managed Switch Quick Installation Guide
EOL | DGS-3700-12G/E | L2 Managed Gigabit Switch with 8 SFP ports and 4 Combo ports 10/100/1000Base-T/SFP | CHN | 5 | 90 | Call
Chassis slots for FAN, PowerSupply, FanFilter, Device equipped with AC and DC powersupply
IGMP snooping, 802.1D STP, 802.1W RSTP, 802.1S MSTP, STP loop back detection, RSPAN
802.3ad Link Aggregation, Traffic segmentation, Bandwidth Control Down to 64Kbps, L2PT
IMPB,ACL 12profiles/1500 rules, Per Flow Bandwidth Control, Port Mirroring. 802.1p/Multi-Layer CoS, 802.1Q VLAN, GVRP
802.1x port-based/MAC-based access control, MAC-IP binding, Multi-Layer ACL,
SSH/SSL, Port security, Selective QinQ
Web-based management, CLI, Telnet, SNMP v.1, v.2c, v.3, Management port, Alarm port
Manual on CD + Rack-mount kit + Power Cord + Generic Managed Switch Quick Installation Guide
PROJ | DGS-3700-12/E | L2 Managed Gigabit Switch with 8 10/100/1000Base-T ports and 4 Combo ports 10/100/1000Base-T/SFP | CHN | 5 | 90 | 1321
Chassis slots for FAN, PowerSupply, FanFilter, Device equipped with AC and DC powersupply
IGMP snooping, 802.1D STP, 802.1W RSTP, 802.1S MSTP, STP loop back detection, RSPAN
802.3ad Link Aggregation, Traffic segmentation, Bandwidth Control Down to 64Kbps, L2PT
IMPB,ACL 12profiles/1500 rules, Per Flow Bandwidth Control, Port Mirroring. 802.1p/Multi-Layer CoS, 802.1Q VLAN, GVRP
802.1x port-based/MAC-based access control, MAC-IP binding, Multi-Layer ACL,
SSH/SSL, Port security, Selective QinQ
Web-based management, CLI, Telnet, SNMP v.1, v.2c, v.3, Management port, Alarm port
Manual on CD + Rack-mount kit + Power Cord + Generic Managed Switch Quick Installation Guide
Gigabit Ethernet Switches with Advanced Features and 10G slot (DGS-3610 family)
PROJ | DGS-3610-26/A2A | L3 Stackable Managed Gigabit Switch with 12 ports 10/100/1000Base-T + 12 Combo ports 10/100/1000Base-T/SFP and 2 open slots for optional 10GE modules | CHN | 2 | 24 | 3167
Redundant power supply support DPS-510, administrator-definable port security
108Gbps switching fabric, 802.3ad Link Aggregation port trunks of up to 12 groups/8
32K MAC address , Gigabit ports or 2 10G ports each, Jumbo frame support
VRF, IP routing supporting BGP4, RIP-1, RIP-2, OSPF v2, PBR, ECMP, VRRP, PIM SM/DM, IGMP v1/v2/v3
4K 802.1Q VLANs, IGMP snooping, 802.1p 8 Priority Queues, Port mirroring
Bandwidth Control/Per flow bandwidth control per port granularity 64Kb/s, ACL max 3580 ingress entries and 512 egress entries
802.1x Port- and MAC-based Access Control, Broadcast/Multicast Storm Control, IP-MAC-Port Binding
SNMP v.1, v.2c, v.3 support, RMON monitoring, Spanning Tree 802.1D/802.1w/802.1s MSTP, RERP, RLDP,
CPP, SYSlog, Telnet, CLI through console port,
Manual on CD + Rack-mount kit + Quick Installation Guide + Power Cord
PROJ | DGS-3610-26G/A2A | L3 Stackable Managed Gigabit Switch with 12 SFP ports + 12 Combo ports 10/100/1000Base-T/SFP and 2 open slots for optional 10GE modules | CHN | 2 | 24 | 2533
Redundant power supply support DPS-510, administrator-definable port security
108Gbps switching fabric, 802.3ad Link Aggregation port trunks of up to 12 groups/8
32K MAC address, Gigabit ports or 2 10G ports each, Jumbo frame support
VFR, IP routing supporting BGP4, RIP-1, RIP-2, OSPF v2, PBR, ECMP, VRRP, PIM SM/DM, IGMP v1/v2/v3
4K 802.1Q VLANs, IGMP snooping, 802.1p 8 Priority Queues, Port mirroring
Bandwidth Control/Per flow bandwidth control per port granularity 64Kb/s, ACL max 3580 ingress entries and 512 egress entries
802.1x Port- and MAC-based Access Control, Broadcast/Multicast Storm Control, IP-MAC-Port Binding
SNMP v.1, v.2c, v.3 support, RMON monitoring, Spanning Tree 802.1D/802.1w/802.1s MSTP, RERP, RLDP,
CPP, SYSlog, Telnet, CLI through console port,
Manual on CD + Rack-mount kit + Quick Installation Guide + Power Cord
PROJ | DGS-3610-50P | 48 10/100/1000 Base-T PoE | CHN | 2 | 24 | 4885
4 Combo 1000 Base-T/SFP Port.
2 open slots for optional
single-port 10G modules.
Stackable through 10-Gigabit extension modules
Redundant power supply support, administrator-definable port security
108Gbps switching fabric, 802.3ad Link Aggregation port trunks of up to 12 groups/8
32K MAC address , Gigabit ports or 2 10G ports each, Jumbo frame support
VRF, IP routing supporting BGP4, RIP-1, RIP-2, OSPF v2, PBR, ECMP, VRRP, PIM SM/DM, IGMP v1/v2/v3
4K 802.1Q VLANs, IGMP snooping, 802.1p 8 Priority Queues, Port mirroring
Bandwidth Control/Per flow bandwidth control per port granularity 64Kb/s, ACL max 8 profiles and 4096 rules
802.1x Port- and MAC-based Access Control, Broadcast/Multicast Storm Control, IP-MAC-Port Binding
SNMP v.1, v.2c, v.3 support, RMON monitoring, Spanning Tree 802.1D/802.1w/802.1s MSTP, RERP, RLDP,
CPP, SYSlog, Telnet, CLI through console port,
Manual on CD + Quick Installation Guide + Power Supply
PROJ | DEM-412X | 10 Gigabit Ethernet Module with 1 XFP port, compatible with DGS-3610-xx series Gigabit switches (without transceiver) | CHN | 6 | 168 | 869
PROJ | DEM-412CX/A1A | 10 Gigabit Ethernet Module with 1 CX4 port for stacking, compatible with DGS-3610-xx series Gigabit switches. | CHN | 6 | 168 | 199
CX cable not included
PROJ | DPS-510 | Redundant power supply for DGS-3610-26/DGS-3610-26G | CHN | 8 |  | 887
with 6 outputs and 2 output usage simultaneously. Power output 12VDC/12A per output ~144W
two cables are included
Redundant Power Supplies for Managed Switches
PROJ | DPS-200/E | Redundant Power Supply provides up to 60 watts output power for DES-3526, DES-3550, DES-3528, DES-3552, DES-3828, DGS-3612, DES-3852, DES-3810-28, DES-3810-52, DGS-3100-24, DGS-3100-24TG, DGS-3120-24TC, DGS-3120-24SC, DGS-3200-24, DGS-3000-10TC, DGS-3000-24TC, DGS-3000-26TC | TWN | 5 | 160 | 253
PROJ | DPS-300/E | Redundant Power Supply provides up to 90 watts output power for DGS-3024*, DGS-3224TGR* | TWN | 5 | 160 | 289
PROJ | DPS-500/E | Redundant Power Supply provides up to 140 watts output power for DGS-3426, DGS-3427, DGS-3450, DGS-3612G,DGS-3627, DGS-3627G, DGS-3650, DGS-3100-48, DGS-3120-48TC, DGS-3420-28TC, DGS-3420-28SC, DGS-3420-52T, DGS-3620-28TC, DGS-3620-28SC, DGS-3620-52T, | TWN | 5 | 160 | 398
PROJ | DPS-600/E | Redundant Power Supply provides up to 500 watts output power for DES-3828P, DES-3552P, DES-3828P, DGS-3426P, DGS-3100-24P, DGS-3100-48P, DWS-3024, DWS-3026, DWS-4026 | TWN | 5 | 90 | 832
PROJ | DPS-800/E | 2-slot chassis allows 2 DPS-200, DPS-300, DPS-500 and/or DPS-500DC to be deployed in a standard equipment rack | TWN | 5 | 90 | 90
PROJ | DPS-900/E | 8-slot chassis allows up to 8 DPS-200, DPS-300 and/or DPS-500 to be deployed in a standard equipment rack | TWN | 1 | 48 | 253
PROJ | DPS-CB400 | 4m power cable for DPS-200/300/500 | TWN | 5 | 270 | 87
PROJ | DPS-500DC/U | Redundant Power Supply 48V for DGS-3426, DGS-3427, DGS-3450, DGS-3612G, DGS-3627, DGS-3627G, DGS-3120-48TC, DGS-3420-28TC, DGS-3420-28SC, DGS-3420-52T, DGS-3620-28TC, DGS-3620-28SC, DGS-3620-52T | TWN | 5 |  | 525
Wireless LAN Switches
PROJ | DWS-3160-24TC/A2A | L2+ Unified Wired/Wireless Gigabit Switch |  | 5 | 90 | 1520
20 10/100/1000Base-T Gigabit Ethernet Ports, 4 Combo
10/100/1000Base-T/SFP, 1 RJ-45 External Console port;
Compatible Managed APs DWL-8600AP, DWL-6600AP, DWL-3600AP; Compatible
D-Link Business Wireless Plus Licenses;
Manages up to 48 Unified Access Points per switch, up to 192 APs per
cluster;
AP Management, AP Monitoring, Client Monitoring, Centralized RF/Security
Policy Management;
Supports Fast Roaming, Intra-Switch/Inter-Switch Roaming,
Intra-Subnet/Inter-Subnet Roaming,
Access Control & Bandwidth Management, Up to 32 SSID per AP (16 SSID per
frequency band), AP Load Balancing;
L2 Features: IGMP Snooping, MLD Snooping, 802.1D/w/s Spanning Tree,
802.3ad Link Aggregation, 802.1ab LLDP, Port Mirroring, Jumbo Frame
Size: Up to 13 KB; 802.1Q VLAN Tagging, 802.1V, GVRP, Double VLAN ,Voice
VLAN
L3 Features: IPv4/v6 Static Route, Routing Table: 512 Static Routes, RIP
v1/v2, VRRP, ARP Proxy,
LAN Security: RADIUS, TACACS+ Authentication for Management Access,SSH &
SSL Support, MAC Filtering, 802.1X Port-based Access Control & Guest
VLAN, DoS Protection, Dynamic ARP Inspection, Protected Port, Broadcast
Storm Control, ACL;
WLAN Security: WEP, Dynamic WEP, WPA/WP2 Personal/Enterprise security,
802.1X EAP Types: EAP-MD5, EAP-TLS, EAP-TTLS, EAP-FAST, EAP-SIM,
PEAP-GTC, PEAP-TLS, PEAP-MS-CHAPv2
Captive portal: Local database, External database (RADIUS, LDAP, AD);
WIDS and WIPS;
QoS (Quality of Service): Wireless Multimedia (WMM), 802.1p Priority Queues
Management: Switch Cluster for Single IP Management, SSH, SNMP
v1,v2c,v3, sFlow, Web GUI, CLI
Manual on CD + Quick Installation Guide + Power cord
PROJ | DWS-3160-24PC/A2A | L2+ Unified Wired/Wireless Gigabit PoE Switch |  | 2 | 48 | 2565
20 10/100/1000Base-T Gigabit Ethernet Ports, _802.3af PoE support_; 4
Combo 10/100/1000Base-T/SFP, 1 RJ-45 External Console port;
Compatible Managed APs DWL-8600AP, DWL-6600AP, DWL-3600AP, DWL-2600AP;
Compatible D-Link Business Wireless Plus Licenses;
Manages up to 12/48 (default/upgrade) Unified Access Points per switch, up to 192 APs per
cluster;
AP Management, AP Monitoring, Client Monitoring, Centralized RF/Security
Policy Management;
Supports Fast Roaming, Intra-Switch/Inter-Switch Roaming,
Intra-Subnet/Inter-Subnet Roaming,
Access Control & Bandwidth Management, Up to 32 SSID per AP (16 SSID per
frequency band), AP Load Balancing;
L2 Features: IGMP Snooping, MLD Snooping, 802.1D/w/s Spanning Tree,
802.3ad Link Aggregation, 802.1ab LLDP, Port Mirroring, Jumbo Frame
Size: Up to 13 KB; 802.1Q VLAN Tagging, 802.1V, GVRP, Double VLAN ,Voice
VLAN
L3 Features: IPv4/v6 Static Route, Routing Table: 512 Static Routes, RIP
v1/v2, VRRP, ARP Proxy,
LAN Security: RADIUS, TACACS+ Authentication for Management Access,SSH &
SSL Support, MAC Filtering, 802.1X Port-based Access Control & Guest
VLAN, DoS Protection, Dynamic ARP Inspection, Protected Port, Broadcast
Storm Control, ACL;
WLAN Security: WEP, Dynamic WEP, WPA/WP2 Personal/Enterprise security,
802.1X EAP Types: EAP-MD5, EAP-TLS, EAP-TTLS, EAP-FAST, EAP-SIM,
PEAP-GTC, PEAP-TLS, PEAP-MS-CHAPv2
Captive portal: Local database, External database (RADIUS, LDAP, AD);
WIDS and WIPS;
QoS (Quality of Service): Wireless Multimedia (WMM), 802.1p Priority Queues
Management: Switch Cluster for Single IP Management, SSH, SNMP
v1,v2c,v3, sFlow, Web GUI, CLI
Manual on CD + Quick Installation Guide + Power cord
PROJ | DWS-3160-24TC-AP12 | D-Link Business Wireless Plus Licenses |  | 160 |  | 475
12 AP upgrade for DWS-3160-24TC
PROJ | DWS-3160-24TC-AP24 | D-Link Business Wireless Plus Licenses |  | 160 |  | 912
24 AP upgrade for DWS-3160-24TC
PROJ | DWS-3160-24PC-AP12 | D-Link Business Wireless Plus Licenses |  | 160 |  | 475
12 AP upgrade for DWS-3160-24PC
PROJ | DWS-3160-24PC-AP24 | D-Link Business Wireless Plus Licenses |  | 160 |  | 912
24 AP upgrade for DWS-3160-24PC
| DWL-3600AP/A1A/PC | Unified N PoE Access Point |  | 5 | 210 | 247
IEEE 802.11b/g/n compatible 2.4GHz,
Up to 300Mbps data transfer rate
1 10/100/1000Base-T Gigabit Ethernet port With 802.3af PoE,
Operation Modes: Access Point, WDS
Security: WEP, Dynamic WEP, WPA Personal/ Enterprise, WPA2 Personal/
Enterprise, MAC Address Filtering, 802.1x
AP Load Balancing, QoS/WMM, 802.1Q VLAN tagging, 16 SSID support
2x2 MIMO embedded antenna with 4 internal antennas, Antenna Gain 4.7 dBi
Management: D-Link Wireless Switch/Wireless Controller in managed mode,
AP Clustering, Web-based User Interface HTTP/HTTPS, SNMP, SSH, Telnet in
standalone mode
! Enclosure Type - plastic chassis
Manual on CD + Quick Installation Guide
PROJ | DWL-3600AP/A1A | Unified N300 Single-band PoE Access Point (Plenum case) |  | 5 | 210 | 304
IEEE 802.11b/g/n compatible 2.4GHz,
Up to 300Mbps data transfer rate
1 10/100/1000Base-T Gigabit Ethernet port With 802.3af PoE
Operation Modes: Access Point, WDS
Security: WEP, Dynamic WEP, WPA Personal/ Enterprise, WPA2 Personal/
Enterprise, MAC Address Filtering, 802.1x
AP Load Balancing, QoS/WMM, 802.1Q VLAN tagging, 16 SSID support
2x2 MIMO embedded antenna with 4 internal antennas, Antenna Gain 4.7 dBi
Management: D-Link Wireless Switch/Wireless Controller in managed mode,
AP Clustering, Web-based User Interface HTTP/HTTPS, SNMP, SSH, Telnet in
standalone mode
! Enclosure Type - plenum-rated chassis
Manual on CD + Quick Installation Guide
| DWL-6600AP/A1A/PC | Unified N300 Concurrent Dual-band PoE Access Point (Plastic case) |  |  | 5 | 465
IEEE 802.11a/b/g/n compatible 2.4GHz/5GHz
Up to 300Mbps data transfer rate
1 10/100/1000Base-T Gigabit Ethernet port With 802.3af PoE
1 RJ-45 External Console port
Operation Modes: Access Point, WDS
Security: WEP, Dynamic WEP, WPA Personal/ Enterprise, WPA2 Personal/
Enterprise, MAC Address Filtering, 802.1x
AP Load Balancing, QoS/WMM, 802.1Q VLAN tagging, 32 SSID support (16
SSID per frequency band)
2x2 MIMO embedded antenna with 4 external antenna connectors
2 Omni-directional 5 dBi antennas for 2.4GHz band
2 Omni-directional 6 dBi antennas for 5GHz band
Management: D-Link Wireless Switch/Wireless Controller in managed mode,
AP Clustering, Web-based User Interface HTTP/HTTPS, SNMP, SSH, Telnet in
standalone mode
! Enclosure Type - plastic chassis
Manual on CD + Quick Installation Guide
| DWL-6600AP/RU/A1A/PC | Unified N300 Concurrent Dual-band PoE Access Point (Plastic case) |  | 5 | 210 | 465
IEEE 802.11a/b/g/n compatible 2.4GHz/5GHz
Up to 300Mbps data transfer rate
1 10/100/1000Base-T Gigabit Ethernet port With 802.3af PoE
1 RJ-45 External Console port
Operation Modes: Access Point, WDS
Security: WEP, Dynamic WEP, WPA Personal/ Enterprise, WPA2 Personal/
Enterprise, MAC Address Filtering, 802.1x
AP Load Balancing, QoS/WMM, 802.1Q VLAN tagging, 32 SSID support (16
SSID per frequency band)
2x2 MIMO embedded antenna with 4 external antenna connectors
2 Omni-directional 5 dBi antennas for 2.4GHz band
2 Omni-directional 6 dBi antennas for 5GHz band
Management: D-Link Wireless Switch/Wireless Controller in managed mode,
AP Clustering, Web-based User Interface HTTP/HTTPS, SNMP, SSH, Telnet in
standalone mode
! Enclosure Type - plastic chassis
Manual on CD + Quick Installation Guide
PROJ | DWL-6600AP/A1A | Unified N300 Concurrent Dual-band PoE Access Point (Plenum case) |  | 5 | 210 | 532
IEEE 802.11a/b/g/n compatible 2.4GHz/5GHz
Up to 300Mbps data transfer rate
1 10/100/1000Base-T Gigabit Ethernet port With 802.3af PoE
1 RJ-45 External Console port
Operation Modes: Access Point, WDS
Security: WEP, Dynamic WEP, WPA Personal/ Enterprise, WPA2 Personal/
Enterprise, MAC Address Filtering, 802.1x
AP Load Balancing, QoS/WMM, 802.1Q VLAN tagging, 32 SSID support (16
SSID per frequency band)
2x2 MIMO embedded antenna with 4 external antenna connectors
2 Omni-directional 5 dBi antennas for 2.4GHz band
2 Omni-directional 6 dBi antennas for 5GHz band
Management: D-Link Wireless Switch/Wireless Controller in managed mode,
AP Clustering, Web-based User Interface HTTP/HTTPS, SNMP, SSH, Telnet in
standalone mode
! Enclosure Type - plenum-rated chassis
Manual on CD + Quick Installation Guide
PROJ | DWL-6600AP/RU/A1A | Unified N300 Concurrent Dual-band PoE Access Point (Plenum case) |  | 5 | 210 | 532
IEEE 802.11a/b/g/n compatible 2.4GHz/5GHz
Up to 300Mbps data transfer rate
1 10/100/1000Base-T Gigabit Ethernet port With 802.3af PoE
1 RJ-45 External Console port
Operation Modes: Access Point, WDS
Security: WEP, Dynamic WEP, WPA Personal/ Enterprise, WPA2 Personal/
Enterprise, MAC Address Filtering, 802.1x
AP Load Balancing, QoS/WMM, 802.1Q VLAN tagging, 32 SSID support (16
SSID per frequency band)
2x2 MIMO embedded antenna with 4 external antenna connectors
2 Omni-directional 5 dBi antennas for 2.4GHz band
2 Omni-directional 6 dBi antennas for 5GHz band
Management: D-Link Wireless Switch/Wireless Controller in managed mode,
AP Clustering, Web-based User Interface HTTP/HTTPS, SNMP, SSH, Telnet in
standalone mode
! Enclosure Type - plenum-rated chassis
Manual on CD + Quick Installation Guide
PoE Switches & Adapters
Power over Ethernet Adapter (point-to-point solution)
| DWL-P200/B3A | Power over Ethernet Adapters (pair). Selectable output 5V DC, 2.5A or 12V DC, 1A, transmit power up to 100m | CHN | 10 | 440 | 48.9
Compatible with D-Link wireless products and most of D-Link wireless routers
Manual + Base Unit + Terminal Unit + AC Adapter Included
Unmanaged PoE Fast Ethernet Switches
Ru | DGS-1008P/A1A | Layer 2 unmanaged Gigabit Switch with PoE and Green Ethernet power save technology | CHN | 10 | 250 | Call
Power save up to 80% due to GreenEthernet, disable power usage while idle
8 x 10/100/1000 Mbps Ethernet ports (Ports 1-4 are PoE ports, Ports 5-8 are non-PoE ports)
Complies to 802.3af Power over Ethernet standard, PSE pin-out standard of Alternative A
Supplies up to 15,4 watts per PoE port, Total PoE budget: 52 Watts
Desktop size, Auto MDI/MDI-X for each port
Manual + External Power supply
WebSmart III PoE Fast Ethernet Switches with Web/SNMP/CLI Management (DES-1210 series)
| DES-1210-08P/A1A | WEB Smart III Switch with 8 PoE ports 10/100Mbps | CHN | 6 | 288 | 244
Fanless, 802.3x Flow Control, Static Port Trunking, 4094 – 802.1Q VLAN, 802.1p Priority Queues
ACL, IGMP Snooping, Port mirroring, Static MAC function support, 802.1D Spanning Tree
Ip-Mac-Port-Binding, 802.1X Port-based Access Control, Broadcast Storm Control, D-Link Safeguard Engine, Cable Diagnostics
Web-based management, Windows-based Management Utility, SNMP v.1 with MIB support
Manual on CD + Printed QIG + Power Supply + Rackmount Brackets included
| DES-1210-08P/B1A | WEB Smart III Switch with 8 PoE ports 10/100Mbps | CHN | 6 | 288 | 244
Fanless, 802.3x Flow Control, Static Port Trunking, 4094 – 802.1Q VLAN, 802.1p Priority Queues
ACL, IGMP Snooping, Port mirroring, Static MAC function support, 802.1D Spanning Tree
Ip-Mac-Port-Binding, 802.1X Port-based Access Control, Broadcast Storm Control, D-Link Safeguard Engine, Cable Diagnostics
Web-based management, Windows-based Management Utility, SNMP v.1 with MIB support
Manual on CD + Printed QIG + Power Supply + Rackmount Brackets included
| DES-1210-28P/B1A | WEB Smart III Switch with 24 PoE ports 10/100Mbps and 2 ports 10/100/1000Mbps and 2 Combo 10/100/1000BASE-T/SFP |  | 3 | 108 | 507
Fanless, 802.3x Flow Control, Static Port Trunking, 4094 – 802.1Q VLAN, 802.1p Priority Queues
ACL, IGMP Snooping, Port mirroring, Static MAC function support, 802.1D Spanning Tree
Ip-Mac-Port-Binding802.1X Port-based Access Control, Broadcast Storm Control, D-Link Safeguard Engine, Cable Diagnostics
Web-based management, Windows-based Management Utility, SNMP v.1 with MIB support
Standard 19” Rack-mount size
Manual on CD + Printed QIG + Power Supply + Rackmount Brackets included
L2 PoE Managed Fast Ethernet Switches with Advanced Features
| DES-3200-28P/C1A | L2 Managed Fast Ethernet Switch with 24 10/100Base-TX PoE ports + 2 Combo ports 10/100/1000BASE-T/SFP and 2 10/100/1000BASE-T ports | CHN | 3 | 72 | 688
PoE up to 30W on port, Power Budget 188W, Port 1~4: 30W, Port 5~24: 15.4W
16K MAC address, 4K of 802.1Q VLAN Support, QoS support, Traffic Segmentation, Bandwidth
Control (Per port granularity 8Kb/s)
4 profiles, 1024 rules ACL, IP-MAC-Port Binding, Selective QinQ, Port Security, IGMP
snooping, Port mirroring
802.1D (STP), 802.1w (RSTP), 802.1s MSTP, STP Loopback Detection, ERPS, 802.3ad Link
Aggregation,
802.1x Port-based Access Control, 802.1x MAC-based Access Control, 802.1x Guest VLAN
Single IP Management, Web-configuration, CLI, Telnet, TFTP, SNMP v3
Manual on CD + Rack-mount kit + Power Cord + Quick Installation Guide
PROJ | DES-3200-52P/C1A | L2 Managed Fast Ethernet Switch with 48 10/100Base-TX PoE ports + 2 Combo ports 10/100/1000BASE-T/SFP and 2 10/100/1000BASE-T ports | CHN | 2 | 30 | 1321
PoE up to 30W on port, Power Budget 370W, Port 1~8: 30W, Port 9~48: 15.4W
16K MAC address, 4K of 802.1Q VLAN Support, QoS support, Traffic Segmentation, Bandwidth
Control (Per port granularity 8Kb/s)
4 profiles, 1024 rules ACL, IP-MAC-Port Binding, Selective QinQ, Port Security, IGMP
snooping, Port mirroring
802.1D (STP), 802.1w (RSTP), 802.1s MSTP, STP Loopback Detection, ERPS, 802.3ad Link
Aggregation,
802.1x Port-based Access Control, 802.1x MAC-based Access Control, 802.1x Guest VLAN
Single IP Management, Web-configuration, CLI, Telnet, TFTP, SNMP v3
Manual on CD + Rack-mount kit + Power Cord + Quick Installation Guide
Smart III PoE Gigabit Ethernet Switches with Web/SNMP/CLI (DGS-1210 family)
| DGS-1210-10P/B1A | Gigabit Smart III Switch with 8 10/100/1000Base-T PoE ports and | CHN | 4 | 192 | 317
2 combo 1000Base-T/MiniGBIC (SFP) ports
802.3x Flow Control, Port Trunking, 802.1Q VLAN, 802.1p Priority Queues, Port mirroring
Jumbo Frame support, 802.1D STP, ACL, LLDP, Cable Diagnostics, Voice VLAN, CLI
Manual on CD + Printed QIG + Power Supply + Rackmount Brackets included
WEB SmartPro PoE Gigabit Ethernet Switches with Web/SNMP/CLI (DGS-1500 family)
| DGS-1500-28P/A1A | WEB SmartPro Switch with 24 ports 10/100/1000Base-T with PoE(802.3af) and 4 ports 100/1000 SFP | CHN | 3 | 72 | 996
802.3x Flow Control, 4094 √ 802.1Q VLAN, 802.1p Priority Queues, Traffic Segmentation,
PoE up to 30W on port, Power Budget 370W, Port 1~24: 15.4W or 30W per port
Bandwidth Control (Per port granularity 64Kb/s), 240 ACL Support, IP-MAC-Port Binding(Smart Binding), Port Security,
Port mirroring, Radius Authtorization, IGMP snooping, Auto Voice VLAN, Auto Surveillance VLAN,
Broadcast Storm Control, D-Link Safeguard Engine, Cable Diagnostics,
802.1D (STP), 802.1w (RSTP), 802.1s MSTP, Loopback Detection, 802.3ad Link Aggregation,
802.1x Port-based Access Control, 802.1x local/RADIUS database, 802.1x assign VLAN,
Single IP Management, Web-configuration, CLI Light, Telnet, TFTP, SNMP v3,
Redundant power supply support DPS-700
Standard 19 inch Rack-mount size
Manual on CD + Printed QIG + Power cord + 19" Rackmount Brackets included
L2 Access-level PoE Gigabit Ethernet Switches (DGS-31**/32** families)
| DGS-3120-24PC/A1AEI | L2+ Stackable Managed Gigabit Switch with 20 10/100/1000Base-T PoE ports + 4 Combo ports 10/100/1000Base-T PoE /SFP and 2 10G CX4 ports |  | 2 | 48 | 1538.5
CX4 ports may be used for stacking or connection to uplink switch
SNMP v.1,2,3, RMON , Telnet, Web-based Management, SD Card slot, Ipv6 READY
Console RJ45 inband, SSH v2, SSL v3 IEEE 802.1p Priority Queuing 4 queues (Strict, WRR, WRR+Strict),
ERPS, STP/RSTP/MSTP, LBD, IEEE 802.1Q,GVRP, 802.1v, Traffic Segmentation, 802.1x port-based/MAC-based
IMPB, access control,802.1x Guest VLAN, 802.3ad Link Aggregation, ACL, IGMP Snooping v1,v2,
SafeGuard Engine, Broadcast storm control, Bandwidth control, Voice VLAN, ISM-VLAN
granularity 64K, Per Flow Bandwidth Control
Up to 16 SVI, up to 512 static routes, ARP Proxy,
Compliant with IEEE 802.3af/802.3at PoE standards with Max Power Budget: 370W (can be increased up to 760W by using RPS DPS-700)
Manual on CD + Rack-mount kit + Power Cord + Printed QIG included (CX4 cable for stacking isn't included)
| DGS-3120-24PC/A2AEI | L2+ Stackable Managed Gigabit Switch with 20 10/100/1000Base-T PoE ports + 4 Combo ports 10/100/1000Base-T PoE /SFP and 2 10G CX4 ports |  | 3 | 72 | 1538.5
CX4 ports may be used for stacking or connection to uplink switch
SNMP v.1,2,3, RMON , Telnet, Web-based Management, SD Card slot, Ipv6 READY
Console RJ45 inband, SSH v2, SSL v3 IEEE 802.1p Priority Queuing 4 queues (Strict, WRR, WRR+Strict),
ERPS, STP/RSTP/MSTP, LBD, IEEE 802.1Q,GVRP, 802.1v, Traffic Segmentation, 802.1x port-based/MAC-based
IMPB, access control,802.1x Guest VLAN, 802.3ad Link Aggregation, ACL, IGMP Snooping v1,v2,
SafeGuard Engine, Broadcast storm control, Bandwidth control, Voice VLAN, ISM-VLAN
granularity 64K, Per Flow Bandwidth Control
Up to 16 SVI, up to 512 static routes, ARP Proxy,
Compliant with IEEE 802.3af/802.3at PoE standards with Max Power Budget: 370W (can be increased up to 760W by using RPS DPS-700)
Manual on CD + Rack-mount kit + Power Cord + Printed QIG included (CX4 cable for stacking isn't included)
PROJ | DGS-3120-48PC/A2AEI | 48-Port Managed L2+ Gigabit Switch, physical stacking, PoE Support | CHN | 2 | 30 | 2534
44 10/100/1000Base-T PoE ports + 4 Combo ports 10/100/1000Base-T PoE /SFP and 2 10G CX4 ports for stacking or uplinks
SNMP v.1,2,3, RMON , Telnet, Web-based Management, SD Card slot, Ipv6 READY
Console RJ45 inband, SSH v2, SSL v3 IEEE 802.1p Priority Queuing 8 queues (Strict, WRR, WRR+Strict),
ERPS, STP/RSTP/MSTP, LBD, IEEE 802.1Q,GVRP, 802.1v, Traffic Segmentation, 802.1x port-based/MAC-based
IMPB, access control,802.1x Guest VLAN, 802.3ad Link Aggregation, ACL, IGMP Snooping v1,v2,
SafeGuard Engine, Broadcast storm control, Bandwidth control, Voice VLAN, ISM-VLAN
granularity 64K, Per Flow Bandwidth Control
Up to 16 SVI, up to 512 static routes, ARP Proxy,
Compliant with IEEE 802.3af/802.3at PoE standards with Max Power Budget: 370W (can be increased up to 760W by using RPS DPS-700)
Manual on CD + Rack-mount kit + Power Cord + Printed QIG included (CX4 cable for stacking isn't included)
Managed L2 PoE Fast Ethernet Switches
| DES-3200-28P/C1A | L2 Managed Fast Ethernet Switch with 24 10/100Base-TX PoE ports + 2 Combo ports 10/100/1000BASE-T/SFP and 2 10/100/1000BASE-T ports | CHN | 3 | 72 | 688
PoE up to 30W on port, Power Budget 188W, Port 1~4: 30W, Port 5~24: 15.4W
16K MAC address, 4K of 802.1Q VLAN Support, QoS support, Traffic Segmentation, Bandwidth
Control (Per port granularity 8Kb/s)
4 profiles, 1024 rules ACL, IP-MAC-Port Binding, Selective QinQ, Port Security, IGMP
snooping, Port mirroring
802.1D (STP), 802.1w (RSTP), 802.1s MSTP, STP Loopback Detection, ERPS, 802.3ad Link
Aggregation,
802.1x Port-based Access Control, 802.1x MAC-based Access Control, 802.1x Guest VLAN
Single IP Management, Web-configuration, CLI, Telnet, TFTP, SNMP v3
Manual on CD + Rack-mount kit + Power Cord + Quick Installation Guide
PROJ | DES-3200-52P/C1A | L2 Managed Fast Ethernet Switch with 48 10/100Base-TX PoE ports + 2 Combo ports 10/100/1000BASE-T/SFP and 2 10/100/1000BASE-T ports | CHN | 2 | 30 | 1321
PoE up to 30W on port, Power Budget 370W, Port 1~8: 30W, Port 9~48: 15.4W
16K MAC address, 4K of 802.1Q VLAN Support, QoS support, Traffic Segmentation, Bandwidth
Control (Per port granularity 8Kb/s)
4 profiles, 1024 rules ACL, IP-MAC-Port Binding, Selective QinQ, Port Security, IGMP
snooping, Port mirroring
802.1D (STP), 802.1w (RSTP), 802.1s MSTP, STP Loopback Detection, ERPS, 802.3ad Link
Aggregation,
802.1x Port-based Access Control, 802.1x MAC-based Access Control, 802.1x Guest VLAN
Single IP Management, Web-configuration, CLI, Telnet, TFTP, SNMP v3
Manual on CD + Rack-mount kit + Power Cord + Quick Installation Guide
Managed L2+ PoE Gigabit Ethernet Switch
| DGS-3420-28PC/A2A | L2+ Stackable Managed Gigabit Switch with 20 10/100/1000Base-T PoE ports + 4 Combo ports 10/100/1000Base-T PoE /SFP and 4 10G SFP+ ports | CHN | 2 | 30 | 2081
Redundant power supply support DPS-700, administrator-definable port security, 128Gbps switching fabric
IGMP snooping, ISM VLAN, Spanning Tree 802.1D/802.1w/802.1s MSTP, STP Loopback Detection, E-RPS
802.3ad Link Aggregation port trunks of up to 32 groups/8, Traffic segmentation,
802.1Q VLAN, GVRP, Selective Q-in-Q, Private VLAN, Voice VLAN, 802.1V Protocol VLAN
Bandwidth Control Down to 64Kbps, Per Flow Bandwidth Control, Port Mirroring. 802.1p/Multi-Layer CoS
IP v.4/v.6 Static Routing, RIP (Further firmware)
802.1x port-based/MAC-based access control, MAC-IP-Port Binding,
ACL ingress max 6 profiles and 256 rules, egress max 4 profiles and 256 rules,
SSH/SSL, Port security, SIM support, Web-based management, CLI, Telnet, SNMP v.1, v.2c, v.3
Compliant with IEEE 802.3af/802.3at PoE standards with Max Power Budget: 370W (can be increased up to 760W by using RPS DPS-700)
Manual on CD + Rack-mount kit + Power Cord + Quick Installation Guide
PROJ | DGS-3420-52P/A2A | L2+ Stackable Managed Gigabit Switch with 48 10/100/1000Base-T PoE ports and 4 10G SFP+ ports | CHN | 2 | 30 | 3528
Redundant power supply support DPS-700, administrator-definable port security, 176Gbps switching fabric
IGMP snooping, ISM VLAN, Spanning Tree 802.1D/802.1w/802.1s MSTP, STP Loopback Detection, E-RPS
802.3ad Link Aggregation port trunks of up to 32 groups/8, Traffic segmentation,
802.1Q VLAN, GVRP, Selective Q-in-Q, Private VLAN, Voice VLAN, 802.1V Protocol VLAN
Bandwidth Control Down to 64Kbps, Per Flow Bandwidth Control, Port Mirroring. 802.1p/Multi-Layer CoS
IP v.4/v.6 Static Routing, RIP (Further firmware)
802.1x port-based/MAC-based access control, MAC-IP-Port Binding,
ACL ingress max 6 profiles and 256 rules, egress max 4 profiles and 256 rules,
SSH/SSL, Port security, SIM support, Web-based management, CLI, Telnet, SNMP v.1, v.2c, v.3
Compliant with IEEE 802.3af/802.3at PoE standards with Max Power Budget: 370W (can be increased up to 760W by using RPS DPS-700)
Manual on CD + Rack-mount kit + Power Cord + Quick Installation Guide
PROJ | DGS-3620-28PC/A1AEI | L3 Stackable Managed Gigabit Switch with 20 10/100/1000Base-T PoE ports + 4 Combo ports 10/100/1000Base-T PoE /SFP and 4 10G SFP+ ports | CHN | 2 | 30 | 3800
Redundant power supply support DPS-700, administrator-definable port security, 128Gbps switching fabric
Compliant with IEEE 802.3af/802.3at PoE standards with Max Power Budget: 370W (can be increased up to 760W by using DPS-700)
32K MAC address, 802.3ad Link Aggregation port trunks of up to 32 groups/8 ports per group, Jumbo frame support
IP routing supporting RIPv1, RIPv2, OSPFv2,OSPFv3, BGPv4, VRF, VRRP, PIM SM, PIM SSM, IGMP v1/v2/v3
4K 802.1Q VLANs, Guest VLAN, IGMP snooping, MLD snooping, 802.1p 8 Priority Queues, MPLS
Port mirroring, Bandwidth Control/Per flow bandwidth control per port granularity 64Kb/s
ACL ingress max 6 profiles and 256 rules, egress max 4 profiles and 256 rules
802.1x Port- and MAC-based Access Control, Broadcast/Multicast Storm Control, SNMP v.1, v.2c, v.3 support,
RMON monitoring, Spanning Tree 802.1D/802.1w/802.1s MSTP, STP Loopback Detection, E-RPS
D-Link Safeguard Engine, SYSlog, Web-based management, Telnet, CLI through console port, Single IP Management
Manual on CD + Rack-mount kit+ Power Cord+ Generic Managed Switch Quick Installation Guide
PROJ | DGS-3620-52P/A1AEI | L3 Stackable Managed Gigabit Switch with 48 10/100/1000Base-T PoE ports and 4 10G SFP+ ports | CHN | 2 | 30 | 6516
Redundant power supply support DPS-700, administrator-definable port security, 176Gbps switching fabric
Compliant with IEEE 802.3af/802.3at PoE standards with Max Power Budget: 370W (can be increased up to 760W by using DPS-700)
32K MAC address, 802.3ad Link Aggregation port trunks of up to 32 groups/8 ports per group, Jumbo frame support
IP routing supporting RIPv1, RIPv2, OSPFv2,OSPFv3, BGPv4, VRF, VRRP, PIM SM, PIM SSM, IGMP v1/v2/v3
4K 802.1Q VLANs, Guest VLAN, IGMP snooping, MLD snooping, 802.1p 8 Priority Queues, MPLS
Port mirroring, Bandwidth Control/Per flow bandwidth control per port granularity 64Kb/s
ACL ingress max 6 profiles and 256 rules, egress max 4 profiles and 256 rules
802.1x Port- and MAC-based Access Control, Broadcast/Multicast Storm Control, SNMP v.1, v.2c, v.3 support,
RMON monitoring, Spanning Tree 802.1D/802.1w/802.1s MSTP, STP Loopback Detection, E-RPS
D-Link Safeguard Engine, SYSlog, Web-based management, Telnet, CLI through console port, Single IP Management
Manual on CD + Rack-mount kit+ Power Cord+ Generic Managed Switch Quick Installation Guide
Power-over-Ethernet Adapters for PoE switches
| DPE-101GI/A1A | Power over Ethernet Gigabit Injector | TWN | 10 | 480 | 68.5
Designed to work with PoE Wireless Access Points, IP Cameras or some other PoE terminal devices
Transforms incoming AC power into DC power
With higher bandwidth it supports new applications such as 802.11n or HD-video.
Supports 48V DC, Maximum Power Consumption 16 Watts for connecting PoE device
Quick Installation Guide+Ethernet cable+Power adapter+Power cord
| DWL-P50/A3A | Power over Ethernet Adapter | CHN | 40 | 1200 | 36.1
Designed to work with 802.3af PoE switches like the DES-1316/1526/3828P
Transforms incoming AC power into low-voltage DC power
Protects wireless LAN device from possible power-surges
Supports both 5VDC and 12VDC power (selectable through a slide switch)
Quick Installation Guide+Ethernet cable+DC power cable with female power connectors included
Network Adapters
Gigabit PCI/PCI Express NIC
| DGE-530T/D2B | Gigabit Ethernet NIC | CHN | 40 | 2640 | 12.7
10/100/1000Mbps Managed Gigabit Ethernet UTP 32-bit PCI 2.2 (Bus Master) NIC
PnP, VLAN, 802.1p, Flow control, Jumbo Frame 7k
Windows XP 32/64 bit, Windows Vista 32/ 64bit, Windows 7 32/ 64bit, Windows 8 32/ 64bit, Linux 2.4.x/2.6.x, Free BSD 7.x and 8.0
Quick installation guide + driver CD included + Low profile bracket
EOL | DGE-530T/10/D2B | Gigabit Ethernet NIC / 10pcs in package | CHN | 4 | 216 | Call
10/100/1000Mbps Managed Gigabit Ethernet UTP 32-bit PCI 2.2 (Bus Master) NIC
PnP, VLAN, 802.1p, Flow control, Jumbo Frame 7k
Windows XP 32/64 bit, Windows Vista 32/ 64bit, Windows 7 32/ 64bit, Windows 8 32/ 64bit, Linux 2.4.x/2.6.x, Free BSD 7.x and 8.0
Quick installation guide + driver CD included + Low profile bracket
| DGE-530T/10/D2C | Gigabit Ethernet NIC / 10pcs in package |  | 40 | 2160 | 123
10/100/1000Mbps Managed Gigabit Ethernet UTP 32-bit PCI 2.2 (Bus Master) NIC
PnP, VLAN, 802.1p, Flow control, Jumbo Frame 7k
Windows XP 32/64 bit, Windows Vista 32/ 64bit, Windows 7 32/ 64bit, Windows 8 32/ 64bit, Linux 2.4.x/2.6.x, Free BSD 7.x and 8.0
Quick installation guide + driver CD included + Low profile bracket
New, PROJ | DGE-550SX/LC/F1A | Gigabit Fiber Server Card |  | 60 | 480 | 123
1000BASE-SX Gigabit fiber PCI card (LC Connector, multimode)
802.1q, 802.1p, Jumbo frame 9k, 802.3x Flow Control,
On-board IP header verification & IP checksum
Quick installation guide + driver CD included + Low profile bracket
New, PROJ | DGE-550SX/LC10/F1A | Gigabit Fiber Server Card / 10pcs in package |  | 8 | 48 | 1213
1000BASE-SX Gigabit fiber PCI card (LC Connector, multimode)
802.1q, 802.1p, Jumbo frame 9k, 802.3x Flow Control,
On-board IP header verification & IP checksum
Quick installation guide + driver CD included + Low profile bracket
ANT, PROJ | DGE-550SX/SC/F1L | Gigabit Fiber Server Card |  |  |  | 132
1000BASE-SX Gigabit fiber PCI card (SC Connector, multimode)
802.1q, 802.1p, Jumbo frame 9k, 802.3x Flow Control,
On-board IP header verification & IP checksum
Quick installation guide + driver CD included + Low profile bracket
ANT, PROJ | DGE-550SX/SC10/F1L | Gigabit Fiber Server Card / 10pcs in package |  |  |  | 1285
1000BASE-SX Gigabit fiber PCI card (SC Connector, multimode)
802.1q, 802.1p, Jumbo frame 9k, 802.3x Flow Control,
On-board IP header verification & IP checksum
Quick installation guide + driver CD included + Low profile bracket
EOL | DGE-550SX/F1L | Gigabit Fiber Server Card |  |  |  | Call
1000BASE-SX Gigabit fiber PCI card (LC Connector, multimode)
802.1q, 802.1p, Jumbo frame, 802.3x Flow Control,
On-board IP header verification & IP checksum
Quick installation guide + driver CD included + Low profile bracket
EOL | DGE-550SX/10/F1L | Gigabit Fiber Server Card / 10pcs in package |  |  |  | Call
1000BASE-SX Gigabit fiber PCI card (LC Connector, multimode)
802.1q, 802.1p, Jumbo frame, 802.3x Flow Control,
On-board IP header verification & IP checksum
Quick installation guide + driver CD included + Low profile bracket
| DGE-560T/B1B | Managed Gigabit PCI-Express NIC | CHN | 40 | 2640 | 15.4
1-port 100/1000 Mbps UTP with RJ-45 connector (IEEE802.3ab), Full-Duplex, PCI Express x1
802.3x Flow Control, 802.1Q VLAN tagging, 802.1p, SNMP v1 Support
Wake-On-LAN and ACPI 2.0, Diagnostic Utility for Windows, Jumbo frame 9K Bytes,
Windows XP 32/64 bit, Windows Vista 32/ 64bit, Windows 7 32/ 64bit, Linux 2.4.x/2.6.x, Free BSD 7.x and 8.0
Quick installation guide + driver CD included + Low profile bracket
| DGE-560T/10/B1C | Managed Gigabit PCI-Express NIC / 10pcs in package | CHN | 4 | 216 | 150
1-port 100/1000 Mbps UTP with RJ-45 connector (IEEE802.3ab), Full-Duplex, PCI Express x1
802.3x Flow Control, 802.1Q VLAN tagging, 802.1p, SNMP v1 Support
Wake-On-LAN and ACPI 2.0, Diagnostic Utility for Windows, Jumbo frame 9K Bytes,
Windows XP 32/64 bit, Windows Vista 32/ 64bit, Windows 7 32/ 64bit, Linux 2.4.x/2.6.x, Free BSD 7.x and 8.0
Quick installation guide + driver CD included + Low profile bracket
| DGE-560SX/B1A | Managed Gigabit Fiber PCI-Express NIC | CHN | 40 | 1760 | 253
1-port 850nm Duplex LC Fiber Optical connector (IEEE 802.3z), Full-Duplex, PCI Express x1
802.3x Flow Control, 802.1Q VLAN tagging, 802.1p, 802.3ad Link Aggregation, SNMP v1 Support
ACPI 2.0, Diagnostic Utility for Windows, Jumbo frame 9K Bytes,
Windows XP 32/64 bit, Windows Vista 32/ 64bit, Windows 7 32/ 64bit, Windows 2003/2008 Server 32/ 64bit, Linux 2.4.x/2.6.x
Quick installation guide + driver CD included + Low profile bracket
| DGE-528T/20/C1A | Gigabit Ethernet PCI NIC / 20pcs in package |  | 40 | 2160 | 206
10/100/1000Mbps Gigabit Ethernet UTP NIC
32-bit PCI 2.2 (Bus Master), PnP
ACPI/WOL function compliant, IEEE802.3x Flow Control, Full Duplex, NWAY Auto-Negotiation support
Windows XP 32/64 bit, Windows Vista 32/ 64bit, Windows 7 32/ 64bit, Windows 2003/2008 Server 32/ 64bit, Linux 2.4.x/2.6.x
Quick installation guide + driver CD included + Low profile bracket
| DGE-528T/20/C1B | Gigabit Ethernet PCI NIC / 20pcs in package |  | 40 | 2160 | 206
10/100/1000Mbps Gigabit Ethernet UTP NIC
32-bit PCI 2.2 (Bus Master), PnP
ACPI/WOL function compliant, IEEE802.3x Flow Control, Full Duplex, NWAY Auto-Negotiation support
Windows XP 32/64 bit, Windows Vista 32/ 64bit, Windows 7 32/ 64bit, Windows 2003/2008 Server 32/ 64bit, Linux 2.4.x/2.6.x
Quick installation guide + driver CD included + Low profile bracket
Fast Ethernet PCI NIC
Ru | DFE-520TX | Fast Ethernet PCI NIC | CHN | 60 | 960 | 6.15
10Base-T/100Base-TX Fast Ethernet NIC with RJ-45 connector NIC
32-bit PCI Local Bus Master high-speed operation
Full/half duplex operation, supports 802.3x Flow Control
Windows XP/2000, Windows Vista, Windows 7, Windows 8
Quick installation guide + driver CD included + Low profile bracket
| DFE-520TX/20/D1A | Fast Ethernet PCI NIC / 20pcs in package | CHN | 2 | 108 | 121
10Base-T/100Base-TX Fast Ethernet NIC with RJ-45 connector NIC
32-bit PCI Local Bus Master high-speed operation
Full/half duplex operation, supports 802.3x Flow Control
Windows XP/2000, Windows Vista, Windows 7, Windows 8
Quick installation guide + driver CD included + Low profile bracket
EOL | DFE-520TX/20/C1B | Fast Ethernet PCI NIC / 20pcs in package | CHN | 2 | 108 | Call
10Base-T/100Base-TX Fast Ethernet NIC with RJ-45 connector NIC
32-bit PCI Local Bus Master high-speed operation
Full/half duplex operation, supports 802.3x Flow Control
Windows XP/2000, Windows Vista, Windows 7, Windows 8
Quick installation guide + driver CD included + Low profile bracket
EOL | DFE-520TX/20/C1A | Fast Ethernet PCI NIC / 20pcs in package |  | 2 | 108 | Call
10Base-T/100Base-TX Fast Ethernet NIC with RJ-45 connector NIC
32-bit PCI Local Bus Master high-speed operation
Full/half duplex operation, supports 802.3x Flow Control
Windows XP/2000, Windows Vista, Windows 7, Windows 8
Quick installation guide + driver CD included + Low profile bracket
Ru | DFE-551FX | Managed Fiber 32-bit PCI NIC | CHN | 40 | 1080 | 89
1-port Fibre Multimode up to 2 km (SC) 100Mbps,
32-bit PCI-bus (Bus Master) PnP, 802.1p priority, 802.1q VLAN, MIB Counter 64
DMI Management,
Wake-on-LAN capable, Flow control, IP Multicast Filtering
Quick installation guide + driver CD included + Low profile bracket
| DFE-551FX/B1A | Managed 32-bit PCI 100 Base-FX Adapter | CHN | 60 | 1800 | 89
1-port Fibre Multimode up to 2 km (SC) 100Mbps,
32-bit PCI-bus (Bus Master) PnP, 802.1p priority, 802.1q
VLAN, MIB Counter: 64
DMI 2.0, 802.3x Flow Control, SNMP v1 Support, Address filtering
Windows Vista 32 bit, Windows 7 32/ 64bit, Linux
2.4.x/2.6.x, Microsoft Windows Server 2008 R2 64bit
Quick installation guide + driver CD included + Low profile bracket
Boot ROMS for Network Adapters
| DFE-551P | PXE Boot ROM for DFE-551FX |  |  |  | 10.9
| DFE-551R | RPL Boot ROM for DFE-551FX |  |  |  | 10.9
| DGE-530R/10DIP | BOOTROM with BOOTCODE for DGE-530T (h/w ver. D2 only) , 10pcs per box | CHN |  |  | 36.2
| DGE-528R/B | PXE/RPL Boot ROM for DGE-528T Rev B1*, RoHS | CHN |  |  | 11.8
| DGE-528R | PXE/RPL Boot ROM for DGE-528T Rev A1, A2*, RoHS |  |  |  | 11.8
Compact FLASH Bluetooth 1.1 Cards
| DCF-650BT | Bluetooth 1.1 CompactFlash Card for PDA | TWN | 40 |  | 9.5
Fast 723 PCA's transfer rate
Wireless range of up to 20 meters
Quick Installation guide, driver CD
Media Converters
Media Converters
| DMC-F02SC/A1A | Fast Ethernet Twisted-pair to Fast Ethernet Multi-mode Fiber (2km, SC) Media Converter Module | CHN | 20 | 1280 | 38
| DMC-F15SC/A1A | Fast Ethernet Twisted-pair to Fast Ethernet Single-mode Fiber (15km, SC) Media Converter | CHN | 20 | 1280 | 39.8
Module
| DMC-F20SC-BXD/A1A | Fast Ethernet Twisted-pair to Fast Ethernet Single-mode Fiber (20km, SC, TX 1550nm, RX | CHN | 20 | 1280 | 45.3
1310nm) Media Converter Module
| DMC-F20SC-BXU/A1A | Fast Ethernet Twisted-pair to Fast Ethernet Single-mode Fiber (20km, SC, TX 1310nm, RX | CHN | 20 | 1280 | 43.4
1550nm) Media Converter Module
| DMC-F30SC/A1A | Fast Ethernet Twisted-pair to Fast Ethernet Single-mode Fiber (30km, SC) Media Converter | CHN | 20 | 1280 | 43.4
Module
| DMC-F60SC/A1A | Fast Ethernet Twisted-pair to Fast Ethernet Single-mode Fiber (60km, SC) Media Converter | CHN | 20 | 1280 | 63.3
Module
| DMC-G01LC/A1A | 10/100/1000Base-T Twisted-pair to Gigabit SFP Media Converter Module | CHN | 20 | 1280 | 30.8
| DMC-300SC/D7A | Fast Ethernet Twisted-pair to Fast Ethernet Multi-mode Fiber (2km, SC) Media Converter Module | CHN | 10 | 440 | 65
| DMC-515SC/D6B | Fast Ethernet Twisted-pair to Fast Ethernet Single-mode Fiber (15km, SC) Media Converter Module | CHN | 10 | 440 | 85
| DMC-530SC/D6A | Fast Ethernet Twisted-pair to Fast Ethernet Single-mode Fiber (30km, SC) Media Converter Module | CHN | 10 | 440 | 103
| DMC-560SC/E | Fast Ethernet Twisted-pair to Fast Ethernet Single-mode Fiber (60km, SC) Media Converter Module | CHN | 10 | 440 | 136
| DMC-920R/B7A | 10/100BASE-TX to 100BASE-FX Single-mode Fiber ( 20km, SC ) Dual-wavelength Media Converter | CHN | 10 | 440 | 105
Transmitting and Receiving wavelength: TX 1310nm; RX 1550nm
| DMC-920T/B7A | 10/100BASE-TX to 100BASE-FX Single-mode Fiber ( 20km, SC ) Dual-wavelength Media Converter | CHN | 10 | 440 | 105
Transmitting and Receiving wavelength: TX 1550nm; RX 1310nm
| DMC-1530SC/C4A | Smart Media 10/100BASE-TX and 100BASE-FX Converter ( Single-mode Fiber / SC connector ) | CHN | 10 | 440 | 110
| DMC-1580SC/E | Smart-Media Converter 10/100Base-TX to 100Base-FX SC single-mode(80KM) | CHN | 10 | 440 | 561
| DMC-700SC/B8A | 1000Base-T Gigabit Twisted-pair to 1000Base-SX Gigabit Fiber Multi-mode Fiber (550m, SC) Media Converter Module | CHN | 10 | 440 | 116
| DMC-810SC/B8A | 1000Base-T Gigabit Twisted-pair to 1000Base-LX Gigabit Fiber Single-mode Fiber (10km, SC) Media Converter Module | CHN | 10 | 440 | 174
| DMC-805X/A1A | 10G CX4 to 10G SFP+ media converter | CNH | 10 | 440 | 335
1 x 10GE CX4 port, IEEE 802.3ak compliance, support full-duplex operations.
1 x 10GE SFP+ port, IEEE 802.3ae compliance, IEEE 802.3aq compliance.
Switching capacity: 20Gbps. Fanless design.
Designed for DMC-1000 chassis and can be managed by DMC-1002 module.
| DMC-805G/A8A | 1000Base-T Gigabit Twisted-pair to Mini GBIC Media Converter Module | CHN | 10 | 440 | 57.9
| DMC-1910R/A8A | 1000Base-T to 1000Base-LX (up to 15 km, SC) Single Fiber Bi-Direction Media Converter | CHN | 10 | 440 | 217
Transmitting and Receiving wavelength: TX 1310nm; RX 1550nm
| DMC-1910T/A8A | 1000Base-T to 1000Base-LX (up to 15 km, SC) Single Fiber Bi-Direction Media Converter | CHN | 10 | 440 | 452
Transmitting and Receiving wavelength: TX 1550nm; RX 1310nm
Media Converters Chassis
| DMC-1000/A3A | Chassis-based Media Converter | CHN | 1 | 32 | 336
16 bays to house up to 16 media converters.
Hot-swappable, power isolation, optional Redundant Power Supply
Manual and Power cord included
| DMC-1001/A3A | Redundant Power Supply of DMC Chassis Based Media Converter | CHN | 5 | 195 | 168
| DMC-1002/A3B | SNMP module for DMC-1000 | CHN | 5 | 270 | 141
| DMC-1001/DC | DC power supply for DMC-1000 | CHN | 5 | 110 | 224
| DMC-1001/DC/A1A | DC power supply for DMC-1000 | CHN | 5 | 110 | 224
XFP, GBIC, SFP, SFP+ Modules
10 Gigabit Ethernet XFP Modules
PROJ | DEM-421XT | 10GBASE-SR XFP Optical Transceiver | TWN | 34 |  | 724
Compatible with IEEE803.3ae standard
Compliant with XFP MSA specification
Support link spans up to 300m with multimode fiber
850nm VCSEL Laser
Optical connection with LC connector
PROJ | DEM-422XT/B1A | 10GBASE-LR XFP Optical Transceiver | TWN | 34 |  | 434
Compatible with IEEE803.3ae standard
Compliant with XFP MSA specification
Support link spans up to 10Km with single mode fiber
1310nm DFB Laser
Optical connection with LC connector
PROJ | DEM-423XT | 10GBASE-ER 10Gigabit Ethernet XFP Optical Transceiver, 40km | TWN | 34 |  | 5973
Compatible with IEEE 803.3ae standard
Compliant with XFP MSA specification
Up to 40 km single-mode fiber cable distance coverage
1550nm wavelength
3.3V/5V power supply support
Duplex LC connector
PROJ | DEM-424XT | 10G BASE-ER 10Gigabit Ethernet XFP Optical Transceiver, 80km | CHN | 34 |  | 9955
Compatible with IEEE 803.3ae standard
Compliant with XFP MSA specification
Up to 80 km single-mode fiber cable distance coverage
1550nm wavelength, Duplex LC connector
10G SFP+ CWDM Optical Transceivers
ANT, PROJ | DEM-X10CS-1271 | Transceiver 10G SFP+ CWDM, Up to 10km, wavelength: 1271nm |  |  |  | 597
ANT, PROJ | DEM-X10CS-1291 | Transceiver 10G SFP+ CWDM, Up to 10km, wavelength: 1291nm |  |  |  | 597
ANT, PROJ | DEM-X10CS-1311 | Transceiver 10G SFP+ CWDM, Up to 10km, wavelength: 1311nm |  |  |  | 597
ANT, PROJ | DEM-X10CS-1331 | Transceiver 10G SFP+ CWDM, Up to 10km, wavelength: 1331nm |  |  |  | 597
ANT, PROJ | DEM-X40CS-1471 | Transceiver 10G SFP+ CWDM, Up to 40km, wavelength: 1471nm |  |  |  | 2353
ANT, PROJ | DEM-X40CS-1491 | Transceiver 10G SFP+ CWDM, Up to 40km, wavelength: 1491nm |  |  |  | 2353
ANT, PROJ | DEM-X40CS-1511 | Transceiver 10G SFP+ CWDM, Up to 40km, wavelength: 1511nm |  |  |  | 2353
ANT, PROJ | DEM-X40CS-1531 | Transceiver 10G SFP+ CWDM, Up to 40km, wavelength: 1531nm |  |  |  | 2353
ANT, PROJ | DEM-X40CS-1551 | Transceiver 10G SFP+ CWDM, Up to 40km, wavelength: 1551nm |  |  |  | 2353
ANT, PROJ | DEM-X40CS-1571 | Transceiver 10G SFP+ CWDM, Up to 40km, wavelength: 1571nm |  |  |  | 2353
ANT, PROJ | DEM-X40CS-1591 | Transceiver 10G SFP+ CWDM, Up to 40km, wavelength: 1591nm |  |  |  | 2443.5
ANT, PROJ | DEM-X40CS-1611 | Transceiver 10G SFP+ CWDM, Up to 40km, wavelength: 1611nm |  |  |  | 2570
ANT, PROJ | DEM-X10CX-1271 | Transceiver 10G XFP CWDM, Up to 10km, wavelength: 1271nm |  |  |  | 688
ANT, PROJ | DEM-X10CX-1291 | Transceiver 10G XFP CWDM, Up to 10km, wavelength: 1291nm |  |  |  | 688
ANT, PROJ | DEM-X10CX-1311 | Transceiver 10G XFP CWDM, Up to 10km, wavelength: 1311nm |  |  |  | 688
ANT, PROJ | DEM-X10CX-1331 | Transceiver 10G XFP CWDM, Up to 10km, wavelength: 1331nm |  |  |  | 688
ANT, PROJ | DEM-X40CX-1471 | Transceiver 10G XFP CWDM, Up to 40km, wavelength: 1471nm |  |  |  | 2353
ANT, PROJ | DEM-X40CX-1491 | Transceiver 10G XFP CWDM, Up to 40km, wavelength: 1491nm |  |  |  | 2353
ANT, PROJ | DEM-X40CX-1511 | Transceiver 10G XFP CWDM, Up to 40km, wavelength: 1511nm |  |  |  | 2353
ANT, PROJ | DEM-X40CX-1531 | Transceiver 10G XFP CWDM, Up to 40km, wavelength: 1531nm |  |  |  | 2353
ANT, PROJ | DEM-X40CX-1551 | Transceiver 10G XFP CWDM, Up to 40km, wavelength: 1551nm |  |  |  | 2353
ANT, PROJ | DEM-X40CX-1571 | Transceiver 10G XFP CWDM, Up to 40km, wavelength: 1571nm |  |  |  | 2353
ANT, PROJ | DEM-X40CX-1591 | Transceiver 10G XFP CWDM, Up to 40km, wavelength: 1591nm |  |  |  | 2443.5
ANT, PROJ | DEM-X40CX-1611 | Transceiver 10G XFP CWDM, Up to 40km, wavelength: 1611nm |  |  |  | 2570
ANT, PROJ | DEM-X70CX-1471 | Transceiver 10G XFP CWDM, Up to 70km, wavelength: 1471nm |  |  |  | 4163
ANT, PROJ | DEM-X70CX-1491 | Transceiver 10G XFP CWDM, Up to 70km, wavelength: 1491nm |  |  |  | 4163
ANT, PROJ | DEM-X70CX-1511 | Transceiver 10G XFP CWDM, Up to 70km, wavelength: 1511nm |  |  |  | 4163
ANT, PROJ | DEM-X70CX-1531 | Transceiver 10G XFP CWDM, Up to 70km, wavelength: 1531nm |  |  |  | 4163
ANT, PROJ | DEM-X70CX-1551 | Transceiver 10G XFP CWDM, Up to 70km, wavelength: 1551nm |  |  |  | 4163
ANT, PROJ | DEM-X70CX-1571 | Transceiver 10G XFP CWDM, Up to 70km, wavelength: 1571nm |  |  |  | 4163
ANT, PROJ | DEM-X70CX-1591 | Transceiver 10G XFP CWDM, Up to 70km, wavelength: 1591nm |  |  |  | 4163
ANT, PROJ | DEM-X70CX-1611 | Transceiver 10G XFP CWDM, Up to 70km, wavelength: 1611nm |  |  |  | 4163
10G SFP+ Optical Transceivers
PROJ | DEM-431XT/A1A | 10GBASE-SR SFP+ Transceiver (w/o DDM), 3.3V | TWN | 50 | 3150 | 190
Up to 300m multi-mode fiber cable distance coverage
80m: OM1 & OM2 MMF
300m: OM3 MMF
PROJ | DEM-431XT-DD/A1B | 10GBASE-SR SFP+ Transceiver (with DDM), 3.3V | TWN | 34 | 408 | 217
Up to 300m multi-mode fiber cable distance coverage
80m: OM1 & OM2 MMF
300m: OM3 MMF</span
PROJ | DEM-432XT/A1A | 10GBASE-LR SFP+ Transceiver (w/o DDM), 3.3V | TWN | 50 | 3150 | 290
Up to 10 km single-mode fiber cable distance coverage
PROJ | DEM-432XT-DD/A1B | 10GBASE-LR SFP+ Transceiver (with DDM), 3.3V | TWN | 34 | 408 | 362
Up to 10 km single-mode fiber cable distance coverage
PROJ | DEM-433XT | 10GBASE-ER SFP+ Transceiver (w/o DDM), 3.3V | TWN | 50 | 3150 | 1810
Up to 40 km single-mode fiber cable distance coverage
PROJ | DEM-433XT-DD | 10GBASE-ER SFP+ Transceiver (with DDM), 3.3V | TWN | 34 | 408 | 2082
Up to 40 km single-mode fiber cable distance coverage
PROJ | DEM-435XT/A1A | 10GBASE-LRM SFP+ Transceiver (w/o DDM), 3.3V | TWN | 50 | 3150 | 244
OM1 & OM2 & OM3
Up to 200m multi-mode fiber cable distance coverage
PROJ | DEM-435XT-DD/A1B | 10GBASE-LRM SFP+ Transceiver (with DDM), 3.3V | TWN | 34 | 408 | 398
OM1 & OM2 & OM3
Up to 200m multi-mode fiber cable distance coverage
PROJ | DEM-436XT-BXD/A1A | 10GBASE-LR BiDi SFP+ Transceiver (w/o DDM), 3.3V | TWN | 50 | 3150 | 488
WDM, TX: 1330nm, RX: 1270nm
Up to 20 km single-mode fiber cable distance coverage
PROJ | DEM-436XT-BXU/A1A | 10GBASE-LR BiDi SFP+ Transceiver (w/o DDM), 3.3V | TWN | 50 | 3150 | 470
WDM, TX: 1270nm, RX: 1330nm
Up to 20 km single-mode fiber cable distance coverage
Gigabit Ethernet GBIC Modules (3,3V or 5V power)
| DGS-703 | 1-port GBIC Gigabit Ethernet Module, Single-mode fiber, LX dist. (up to 10km), support 3.3V | TWN | 34 |  | 36.2
| DGS-707 | 1-port GBIC Gigabit Ethernet Module, Multi-mode fiber, SX dist. (up to 550m), support 3.3V | TWN | 50 | 3150 | 45.2
| DGS-711 | 1-port GBIC 1000Base-T Copper Transceiver (up to 100m, support 3.3V power) | TWN | 34 |  | 105
| DGS-712/B2A | 1 port mini-GBIC 1000BASE-T Copper transceiver (up to 100m, support 3.3V power) | TWN | 34 |  | 96
Gigabit Ethernet SFP Modules
New | DEM-310GT/DD/10/G1A | 1-port mini-GBIC LX Single-mode Fiber Transceiver (up to 10km, support 3.3V power), DDM support |  | 240 | 15120 | 362
10pcs in package
$, Ru | DEM-310GT/10/F1A | 1-port mini-GBIC LX Single-mode Fiber Transceiver (up to 10km, support 3.3V power) |  | 240 | 15120 | 326
10pcs in package
| DEM-311GT/10/F1A | 1-port mini-GBIC SX Multi-mode Fiber Transceiver (up to 550m, support 3.3V power) |  | 240 | 15120 | 360
10pcs in package
| DEM-312GT2/D1A | 1-port mini-GBIC LX Multi-mode Fiber Transceiver (up to 2km, support 3.3V power) | TWN | 50 | 3150 | 126
| DEM-314GT/E1A | 1-port mini-GBIC LH Single-mode Fiber Transceiver (up to 50km, support 3.3V power) | TWN | 50 | 3150 | 163
| DEM-314GT/10/E1A | 1-port mini-GBIC LH Single-mode Fiber Transceiver (up to 50km, support 3.3V power) | TWN | 240 | 15120 | 1592
10 pcs/pack
| DEM-315GT | 1-port mini-GBIC ZX Single-mode Fiber Transceiver (up to 80km, support 3.3V power) | TWN | 50 | 3150 | 226
| DEM-315GT/10/E1A | 1-port mini-GBIC ZX Single-mode Fiber Transceiver (up to 80km, support 3.3V power) |  |  |  | 2171
10 pcs/pack
| DEM-310GM2 | 1-port GBIC LX Multi-mode Fiber Transceiver (up to 2km, support 3.3V/5V power) | TWN | 50 | 3150 | 72
| DEM-302S-LX/10A1A | 1-port mini-GBIC 1000Base-LX SMF SFP Tranceiver (up to 2km, single mode)Transmitting and | TWN | 240 | 15120 | 226
Receiving wavelength: 1310nm, 10pcs in package
Fast Ethernet SFP Modules
| DEM-210/10/B1A | 100BASE-FX Single-Mode 15KM SFP Transceiver** (10 pcs bundle) | TWN | 240 | 15120 | 290
| DEM-211 | 100BASE-FX Multi-Mode 2KM SFP Transceiver** | TWN | 50 | 3150 | 28
** Compatible with new DES-1228/DES-1228P/1252, DES-3028/28P/52/52P, DGS-3612G/3612
Fast Ethernet SFP WDM Modules
| DEM-220T/10/B1A | DEM-220T- 100Base-BX-D Single-Mode 20KM SFP Transceiver (TX-1550/RX-1310 nm) | TWN | 240 | 15120 | 669
Compatible with DMC-920R,DEM-220R,DES-1008FR/PRO/E
10 pcs bundle DEM-220T
| DEM-220R/10/B1A | 100Base-BX-U Single-Mode 20KM SFP Transceiver (TX-1310/RX-1550 nm) | TWN | 240 | 15120 | 507
Compatible with DMC-920T, DEM-220T
10 pcs bundle DEM-220R
Gigabit Ethernet SFP WDM Modules
| DEM-330T/10/B1A | 1-port mini-GBIC 1000Base-LX SMF WDM SFP Tranceiver (up to 10km, support 3.3V power, LC | TWN | 240 | 15120 | 778
connector) 10 pcs/pack
| DEM-330R/10/B1A | 1-port mini-GBIC 1000Base-LX SMF WDM SFP Tranceiver (up to 10km, support 3.3V power, LC connector) | TWN | 240 | 15120 | 525
10 pcs/pack
| DEM-331T | 1-port mini-GBIC 1000Base-LX SMF WDM SFP Tranceiver (up to 40km, support 3.3V power, LC connector) | TWN | 50 | 2700 | 262
Transmitting and Receiving wavelength: TX 1550nm; RX 1310nm
| DEM-331T/10/A1A | 1-port mini-GBIC 1000Base-LX SMF WDM SFP Tranceiver (up to 40km, support 3.3V power, LC connector) (10 pcs bundle) | TWN | 240 | 12960 | 2533
Transmitting and Receiving wavelength: TX 1550nm; RX 1310nm
| DEM-331R | 1-port mini-GBIC 1000Base-LX SMF WDM SFP Tranceiver (up to 40km, support 3.3V power, LC connector) | TWN | 50 | 2700 | 235
Transmitting and Receiving wavelength: TX 1310nm; RX 1550nm
| DEM-331R/10/A1A | 1-port mini-GBIC 1000Base-LX SMF WDM SFP Tranceiver (up to 40km, support 3.3V power, LC connector) (10 pcs bundle) | TWN | 240 | 12960 | 2262
Transmitting and Receiving wavelength: TX 1310nm; RX 1550nm
| DEM-302S-BXD/10A1A | 1-port mini-GBIC 1000Base-BX SMF WDM (Bi-Directional) (up to 2km, single mode) | TWN | 240 | 15120 | 416
Transmitting and Receiving wavelength: TX: 1550nm, RX: 1310nm
10pcs in package
| DEM-302S-BXU/10A1A | 1-port mini-GBIC 1000Base-BX SMF WDM (Bi-Directional) (up to 2km, single mode) | TWN | 240 | 15120 | 398
Transmitting and Receiving wavelength: TX: 1310nm, RX: 1550nm
10pcs in package
PrintServers
Multiprotocol PrintServers with Parallel & USB Ports
EOL | DPR-1061/E | LPT and 2 USB Print Server | CHN | 10 | 360 | Call
1-port 10/100Mbps Auto-sensing, 2-port USB 2.0
Simultaneous operation of 3 multifunction connected printers
Multifunction devices support
Supports TCP/IP, NetBEUI, Operating Systems (Windows, Linux)
Software Based management, Setup/Management of Print Jobs
Manual + Power Adapter + Configuration Software included
Wireless Multiprotocol PrintServers with Parallel & USB ports
EOL | DPR-2000/A1A | Wireless 4 USB Port Print Server | CHN | 10 | 720 | Call
1-port 10/100Mbps Auto-sensing, 4-port USB 2.0, 802.11B/G
Simultaneous operation of 4 multifunction connected printers
Multifunction devices support
Supports TCP/IP, NetBEUI, Operating Systems (Windows)
Software Based management, Setup/Management of Print Jobs
Manual + Power Adapter + Configuration Software included
Network Attached Storage
SOHO Network Attached Storage
| DNS-315/A1A | Sharecenter 1-bay Network Storage |  | 10 | 200 | 72.4
1 SATA II 3.5-inch HDD up to 4TB
CIFS/SMB, NFS, WebDAV, Web file server
10/100/1000 Gigabit Ethernet port
USB 2.0 Host port
Support Advanced Format HDD
Max. User Accounts: 512 users
complete backup solution
Complies with DLNA
EOL | DNS-320/A1A | ShareCenter Pulse 2-Bay Network Storage with advanced services |  | 5 | 160 | Call
SATA Drive Support, UPnP AV for Storing and Streaming Media Files
10/100/1000 Gigabit Ethernet Port, 1xUSB port for flash drives
integrated with advanced NAS functions (i.e. Media Server, Print Server
FTP Server, Download Server, Web File Server, Backup Center, Download Center)
Hard drive modes :Standard, JBOD, RAID 0, RAID1
Built-In Fan Included, P2P embedded engine, DLNA Candidate
CD contains D-Link’s Easy Search Utility
New | DNS-320L/A3A | ShareCenter Pulse 2-Bay Network Storage enclosure with advanced services |  | 5 | 160 | 137
1x 10/100/1000 Gigabit Ethernet port, USB 2.0 Host port
3.5” Internal SATA I/II – Supports hard drives with capacities of 4TB or above
RAID 0, RAID 1, JBOD, Standard, RAID migration from Non-RAID to RAID 1, Hard drive format: EXT4,
Scandisk, S.M.A.R.T., Supports Advanced Format HDDs
TCP/IP, CIFS/SMB, NFS, DHCP Client, DDNS, NTP, FTP over SSL/TLS, HTTP/HTTPS, LLTD, PnP-X, UPnP AV, Bonjour
User account management, Group account management, User/Group quota management, Network access management,
ISO mount management, HTTP/FTP scheduled downloads, Peer to peer (P2P) downloader
Scheduled backup from PC to NAS (D-Link ShareCenter Sync), Scheduled local backups, Scheduled remote backup
Apple Time Machine support, USB backup, Cloud backups (Amazon S3), D-Link Storage Utility (Win / Mac),
E-mail notifications, SMS notifications, Print server functionality, Mydlink support
Web file server, FTP server, WebDAV, Mobile device access
$, New | DNS-327L/A1A | ShareCenter™ + 2-Bay Cloud Network Storage Enclosure |  | 5 | 160 | 208
Cloud Enabled with mydlink Services
Two easy-to-load hard drive bays accept 3.5” SATA internal drive
Hot-Swap feature enables replacing a failed hard drive.
USB 3.0 port to connect additional external storage or multifunction printer
Gigabit Ethernet connectivity provides high speed network transfers
DLNA Certified media server, iTunes media server
Supports local, remote, USB, and cloud backup
Supports Apple Time Machine
| DNS-345/A2A | Two 10/100/1000 Gigabit Ethernet Ports, USB 2.0 Port |  | 2 | 96 | 489
four SATA I/II 3.5-inch hard drive bays
supports hard drive capacities up to 4 TB
RAID 0/1/5/10/5 + Hot Spare, JBoD, Standard
RAID migration from Non-RAID to RAID 1/5, RAID 1 to RAID 5
CIFS/SMB, NFS, Bonjour, Web File Server, FTP Server, WebDAV, AjaXplorer
| DNS-346/E | 4-Bay ShareCenter Duo |  | 2 | 96 | 362
RAID 0/1/10/5/5+spare, JBOD, Standard
MULTI-FUNCTION USB PORT
CIFS/SMB, NFS, iSCSI, FTP
Volume Snapshot and ADS support
Multi-language File Name Support
Ru | DNS-325/A1A | Network storage with two HDD drive bays |  | 5 | 160 | 217
2 bays for 3.5” SATA HDD
RAID 0, RAID1, Standard and JBOD
RAID migration up to RAID1
USB for printer, UPS or Flash drive
Samba, FTP or NFS, Time Machine for Apple MacOS, WEB file-server
DLNA UPnP AV media server
Support of addons
| DNS-325/A2A | Network storage with two HDD drive bays |  | 5 | 160 | 217
2 bays for 3.5” SATA HDD
RAID 0, RAID1, Standard and JBOD
RAID migration up to RAID1
USB for printer, UPS or Flash drive
Samba, FTP or NFS, Time Machine for Apple MacOS, WEB file-server
DLNA UPnP AV media server
Support of addons
SMB/Corporate Network Attached Storage
| DNS-1100-04 | Four 3.5-inch standard SATA drives with up to 4 TB capacity | TWN | 2 | 40 | 742
Two Gigabit Ethernet ports
Two USB 2.0 ports, UPS, printer, and external storage support
Virtual disks, Thin-provisioning, iSCSI, iSNS, DDNS, Snapshots, Fail-over/Fail-back
Up to 64 iSCSI targets, SNMP, NFS, CHAP, Link aggregation, DFS support
VLAN Tag Support, AES Support, FTP / FXP w/ TLS/SSL, ADS Support
Remote backup, Local backup, External backup, PC client to NAS backup,
Web File Manager, Scheduled downloads from web or FTP sites
Power management to conserve energy and extend hard drive life
| DNS-1200-05/A1A | Five 3.5-inch standard SATA drives with up to 4 TB capacity |  | 2 | 40 | 941
Two Gigabit Ethernet ports, Two USB 2.0 ports (UPS, printer, and external storage support)
Virtual disks, Thin-provisioning, iSCSI, iSNS, DDNS, Snapshots, Up to 64 iSCSI targets
SNMP, NFS, CHAP, Link aggregation, DFS support, Fail-over/Fail-back, Print server
VLAN Tag Support, AES Support, FTP / FXP w/ TLS/SSL, ADS Support
Power management to conserve energy and extend hard drive life
Backup Features
Accessories
| DSN-010 | Real HDD tray for DSN-3200/3400 |  | 10 | 20 | 36.2
| DSN-020 | Plastic dummy tray for DSN-3200/3400 |  | 10 | 20 | 14.5
IP Cameras & Video Camera Servers
Indoor IP Cameras
Wired IP Cameras
Standard Definition IP Cameras
Ru | DCS-3415/E | Day & Night PoE IP Camera With 18x optical zoom | TWN | 5 | 180 | 597
1 10/100Mbps Ethernet port with PoE Support
1/4 SONY CCD sensor, which provide up to 30fps at 640x480, IRFilter with built-in Iris, live viewing up to 10 clients in same time
MPEG4 streaming over HTTP/Multicast/TCP/UDP, 3GPP mobile video support
Simultaneous MJPEG and MPEG-4 streaming
Starts Recording and Sends E-mail Alerts Upon Motion Detection
Manual + Software CD included
PROJ | DCS-6616/A1A | High Speed Dome Network Camera with 12x optical zoom |  | 4 | 64 | 1274
WDR / BLC for critical light source 12x optical zoom Pan 360°,
Tilt angle range from 10º to +170º with motor accuracy of 0.225°
Auto 180 ° Digital Image and Mechanical Flip Function
Built-in removable IR-cut filter for day/night surveillance
ONVIF Compliance
Privacy Mask feature
Real-time H.264, MPEG-4 and Motion JPEG compression
Vandal proof housing 8 alarm input / 1 alarm output
High Definition IP Cameras
| DCS-2103/A1A | HD Cube Network Camera | TWN | 10 | 480 | 179
1 Megapixel CMOS sensor (1280x800)
Micro SD memory cards slot for local storage
1280 x 720 pixel, 30fps frame rate, H.264, MPEG4 and MJPEG compression, with 3GPP support
Built-in MIC and support Audio out for 2-way audio, support DI/DO interface
IPv4, TCP/IP, UDP, ICMP, DHCP Client, NTP Client (D-Link),
DNS Client, DDNS Client (D-Link), SMTP Client,
FTP Client, HTTP / HTTPS, Samba Client, PPPoE, UPnP Port Forwarding,
RTP / RTSP/ RTCP, IP filtering, 3GPP, IGMP, ONVIF Compliant
Scheduled, Motion Triggered, or Manual Recording Options
Manual + Software CD + Ethernet cable + power adapter included
| DCS-2210/A1A | Full HD Cube Network Camera |  | 10 | 560 | 300
2 Megapixel CMOS sensor (1920x1080)
Micro SD memory cards slot for local storage
Built-in ICR/IR, Built-in PIR sensor, ePTZ
1920 x 1080 pixel, H.264, MPEG4 and MJPEG compression, with 3GPP support
Built-in MIC and Speaker for 2-way audio, support DI/DO interface
IPv4, ARP, TCP, UDP, ICMP,DHCP Client,NTP Client (D-Link)
DNS Client,DDNS Client (D-Link),SMTP Client,FTP Client
HTTP Server,PPPoE, IP filtering,RTP,RTSP,RTCP, PoE
Samba Client,Multicast,HTTPS,UPnP Port Forwarding
Manual + Software CD + Ethernet cable + power adapter included
Ru | DCS-3010/A1A | HD PoE Fixed Network Camera |  | 10 | 480 | 199
1/4” HD progressive megapixel CMOS sensor, Real-time H.264/ MPEG-4/ MJPEG
Max. resolution: 1280 x 800 at 30 fps, Four (4) simultaneous streams
Built-in 4 mm, F1.5 fixed lens, Auto iris connector for DC iris lens
Tamper detection, Motion detection, Privacy mask, 2-way audio
Advanced event management, Advanced web user interface, 802.1x, QoS, CoS
HTTPS secured streaming, Samba client for NAS, Multiple access lists, Windows Vista LLTD
10/100BASE-TX Ethernet port, PoE 802.3 af, MicroSD card slot
Unified SDK, ONVIF compliant
Power adaptor: 12V DC/0.5A
ANT | DCS-3010/A2A | HD PoE Fixed Network Camera |  | 10 | 480 | 199
1/4” HD progressive megapixel CMOS sensor, Real-time H.264/ MPEG-4/ MJPEG
Max. resolution: 1280 x 800 at 30 fps, Four (4) simultaneous streams
Built-in 4 mm, F1.5 fixed lens, Auto iris connector for DC iris lens
Tamper detection, Motion detection, Privacy mask, 2-way audio
Advanced event management, Advanced web user interface, 802.1x, QoS, CoS
HTTPS secured streaming, Samba client for NAS, Multiple access lists, Windows Vista LLTD
10/100BASE-TX Ethernet port, PoE 802.3 af, MicroSD card slot
Unified SDK, ONVIF compliant
Power adaptor: 12V DC/1.25A
Ru | DCS-3112/A1A | HD Day & Night Network PoE Camera |  | 10 | 240 | 577
Sony Exmor 1/4” 1.3 Megapixel CMOS sensor, removable IR-cut filter, SD slot for external cards
Audio input, Audio output, support DI/DO interface, TV output
H.264/MPEG-4/MJPEG simultaneous format compression, 3GPP mobile video support
ePTZ, Privacy Mask, DC iris varifocal 3.5 mm (W) to 8 mm (T)
IPv4, TCP/IP, UDP, ICMP, DHCP Client, NTP Client (D-Link), DNS Client, DDNS Client (D-Link),
SMTP Client, FTP Client, HTTP/HTTPS, Samba Client, PPPoE, UPnP Port
Forwarding, RTP/RTSP/RTCP, IP filtering, 3GPP, IGMP, ONVIF complian
Manual on CD + Quick Installation Guide + Ethernet Cable+
Power Adapter+ Camera stand bracke
ANT | DCS-3511/A1A | HD PoE Network Camera |  |  |  | 577
1/4” 1 Megapixel CMOS sensor, Built-in 2.8 mm to 12 mm, F1.4 DC iris vari-focal lens
HD resolution (1280 x 720), up to 1M (1280 x 800)
Built-in IR Cut filter Removable (ICR) for 24-hour surveillance
H.264, MPEG-4 and Motion JPEG compression, Multi-stream support
ePTZ for virtual PTZ operation, Privacy Mask, Motion and Tamper detection
Built-in microphone, Audio input/output for two-way audio, Two-way audio support (Half-duplex)
Advanced event management, HTTPS encryption for web access
IPv4, IPv6, TCP/IP, UDP, ICMP, DHCP client, NTP client (D-Link), DNS client,
DDNS client (D-Link), SMTP client, FTP client, HTTP / HTTPS, 802.1x, Samba client, PPPoE, UPnP port
forwarding, RTP / RTSP/ RTCP, IP filtering, QoS, CoS, Multicast, IGMP, ONVIF compliant, SNMP v1/v2/v3
10/100 Fast Ethernet port with PoE 802.3af, Auto iris connector for DC iris lens
DI/DO socket for connection to external devices, RS-485 for external PTZ connection
microSD/SDHC Card slot for local storage
Ru | DCS-3710 | Megapixel Day & Night WDR Network Camera | TWN | 10 | 240 | Call
Up to 30 Frames Per Second
IR-Cut Removable (ICR) Filter for Day/Night
Simultaneous Multi-Profile Stream Support
Built-in Samba Client ,SD Card Slot
External Microphone and Speaker Port for 2-Way Communication
Digital I/O Support for Sensors and Alarms
RS-485 for Connection to Pan/Tilt Enclosure
Built-in 802.3af PoE
PROJ | DCS-3716/A1A | Sony Exmor 1/2.8” 3 Megapixel CMOS progressive sensor | TWN | 10 | 240 | 896
Real-time H.264, MPEG-4, and Motion JPEG compression
Full HD resolution (1920x1080) up to 3M (2048x2536)
Built-in removable IR-cut filter for day/night surveillance
WDR to handle strong light sources
Built-in Samba client for NAS, SD Card slot
Privacy Mask feature
Power over Ethernet (PoE)
| DCS-5211L/A2A | HD PoE PAN & TILT NETWORK CAMERA |  | 5 | 200 | 358
1/4” Megapixel Progressive CMOS sensor
5 meter IR illumination distance
Built-in Infrared-Cut Removable (ICR) Filter module
Built-in Passive Infra-Red (PIR)
H.264/MPEG4/MJPEG video codec support
up to 1280 x 720 at 30 fps
mydlink support
| DCS-5211L/A2B | HD PoE PAN & TILT NETWORK CAMERA |  |  |  | 358
1/4” Megapixel Progressive CMOS sensor
5 meter IR illumination distance
Built-in Infrared-Cut Removable (ICR) Filter module
Built-in Passive Infra-Red (PIR)
H.264/MPEG4/MJPEG video codec support
up to 1280 x 720 at 30 fps
mydlink support
| DCS-6112/A2A | Fixed Dome Network HD Camera |  | 10 | 200 | 430
1/2.7” megapixel CMOS sensor, resolution: 1920x1080 at 15 fps, 720p at 30 fps
Tamper detection, Motion detection, Privacy mask
IPv6, 802.1x, QoS, CoS, HTTPS secured streaming
Samba client for NAS, 3GPP mobile surveillance
Power over Ethernet (PoE)
MicroSD card slot, DI/DO support for external devices, TV output support
| DCS-6112V/A1B | Vandal-Proof Fixed Dome Network HD Camera | TWN | 5 | 180 | 500
1/2.7” megapixel CMOS sensor, resolution: 1920x1080 at 15 fps, 720p at 30 fps
Tamper detection, Motion detection, Privacy mask
IPv6, 802.1x, QoS, CoS, HTTPS secured streaming
Samba client for NAS, 3GPP mobile surveillance
Power over Ethernet (PoE)
MicroSD card slot, DI/DO support for external devices, TV output support
Vandal proof housing
| DCS-6113V/A1B | HD Day & Night Vandal-Proof Fixed Dome Network HD Camera | TWN | 5 | 180 | 560
1/2.7” Full HD progress megapixel CMOS sensor
Real-time H.264/MPEG-4/MJPEG
Max. resolution 1920x1080 at 15 fps, 720p at 30 fps
10 m IR illumination distance, IR-cut removable filter for day/night use
Tamper detection, Motion detection, Privacy mask
IPv6, 802.1x, QoS, CoS, HTTPS secured streaming
Samba client for NAS, MicroSD card slot
Power over Ethernet (PoE)
Vandal proof housing
| DCS-6113/A2A | HD Day & Night Fixed Dome Network Camera | TWN | 10 | 180 | 500
1/2.7” Full HD progress megapixel CMOS sensor
Real-time H.264/MPEG-4/MJPEG
Max. resolution 1920x1080 at 15 fps, 720p at 30 fps
10 m IR illumination distance, IR-cut removable filter for day/night use
Tamper detection, Motion detection, Privacy mask
IPv6, 802.1x, QoS, CoS, HTTPS secured streaming
Samba client for NAS, MicroSD card slot
Power over Ethernet (PoE)
Wireless IP Cameras
Standard Definition IP Cameras
| DCS-930L/A1A | 802.11n Wireless Internet Camera |  | 10 | 490 | 73.3
CMOS sensor with plastic lens, CMOS sensor with plastic lens, up to 30 frames
1 10/100Mbps Ethernet port, 802.11n Wireless LAN, Wireless WEP, WPA-PSK, WPA2-PSK
1.0 Lux @ F2.8 Sensor Can Capture Video In Low-Light Conditions, M-JPEG/JPEG
Manual + Software CD included
Quickly access registered cameras via the Mydlink website
| DCS-931L/A1A | Wireless N H.264 Network Camera |  | 10 | 600 | 89.3
mydlink enabled
Wireless 802.11n connection
Extender mode expands wireless coverage area
Real-time H.264 and MJPEG compression
640 x 480, 320 x 240, 160 x 112 at frame rates up to 30 fps
Sound level detection
Ru | DCS-932L/A1A | 10/100BASE-TX Fast Ethernet, 802.11b/g/n WLAN | CHN | 10 | 490 | 109.5
WPS support for easy network setup
Quickly access registered cameras via the Mydlink website
0 lux CMOS sensor for low light environments
640 x 480 at up to 20 fps, Focal length: 5.01 mm, F2.8
Includes D-ViewCam for multi-camera monitoring and management
| DCS-933L/A1A | Wireless N H.264 Day/Night Network Camera |  | 10 | 600 | 110
mydlink enabled
Wireless 802.11n connection
Extender mode expands wireless coverage area
Real-time H.264 and MJPEG compression
640 x 480, 320 x 240, 160 x 112 at frame rates up to 30 fps
Sound level detection
Built-in IR LED to capture video in low-light environments
| DCS-942L/A3A | Wireless N Day/Night Network Camera | CHN | 10 | 490 | 171
10/100BASE-TX Fast Ethernet, Wireless 802.11b/g/n
WPS support for easy network setup
Quickly access registered cameras via the Mydlink website
H.264, Mpeg4 and Motion JPEG streams for remote monitoring
RTSP/RTP/RTCP, DHCP Client, NTP Client, DNS Client DDNS Client (D-Link), SMTP Client, FTP Client, HTTP Server PPPoE UPnP Port Forwarding, 3GPP (Video only)
Built-in MIC and support Audio out for 2-way audio, Built-in PIR sensor
Micro SD memory cards slot for local storage
5M IR illumination distance, IR-Cut Removable filter for day/night
| DCS-942L | 802.11n Wireless Internet Camera |  | 10 | 490 | 164
10/100BASE-TX Fast Ethernet, 802.11b/g/n WLAN
WPS support for easy network setup
Quickly access registered cameras via the Mydlink website
H.264, Mpeg4 and Motion JPEG streams for remote monitoring
RTSP/RTP/RTCP, DHCP Client, NTP Client, DNS Client DDNS Client (D-Link), SMTP Client,
FTP Client, HTTP Server PPPoE UPnP Port Forwarding, 3GPP (Video only)
Built-in MIC and support Audio out for 2-way audio, Built-in PIR sensor
Micro SD memory cards slot for local storage
5M IR illumination distance, IR-Cut Removable filter for day/night
| DCS-5020L/A1A | Wireless N Day & Night Pan/Tilt Cloud Camera |  | 5 | 200 | 148
Pan and Tilt functions to cover a large area
Built-in IR LED to capture video in low-light environments
mydlink enabled
Wireless 802.11n connection
Extender mode expands wireless coverage area
Sound and motion detection
640 x 480, 320 x 240, 160 x 112 at frame rates up to 30 fps
Real-time H.264 and MJPEG compression
High Definition IP Cameras
| DCS-2132L/A1A | HD Wireless N Cube Network Camera with 802.11N Wireless |  | 10 | 700 | 258.7
1 Megapixel CMOS sensor (1280x800)
Support mydlink service
Micro SD memory cards slot for local storage
Built-in ICR/IR, Built-in PIR sensor, ePTZ, Built-in MIC, Built-in Speaker
1280 x 800 pixel, H.264, MPEG4 and MJPEG compression
Built-in MIC and Speaker for 2-way audio, support DI/DO interface
IPv4, IPv6, ARP, TCP, UDP, ICMP,DHCP Client,NTP Client (D-Link)
DNS Client,DDNS Client (D-Link),SMTP Client, FTP Client,
HTTP Server, PPPoE, IP filtering, RTP, RTSP, RTCP
Samba Client, Multicast, HTTPS, UPnP Port Forwarding, QoS/CoS
Manual + Software CD + Ethernet cable + power adapter included
EOL | DCS-2130 | HD Wireless N Cube Network Camera with 802.11N Wireless | TWN | 10 | 480 | Call
1 Megapixel CMOS sensor (1280x800)
Micro SD memory cards slot for local storage
1280 x 720 pixel, 30fps frame rate, H.264, MPEG4 and MJPEG compression, with 3GPP support
Built-in MIC and support Audio out for 2-way audio, support DI/DO interface
IPv4, TCP/IP, UDP, ICMP, DHCP Client, NTP Client (D-Link),
DNS Client, DDNS Client (D-Link), SMTP Client,
FTP Client, HTTP / HTTPS, Samba Client, PPPoE, UPnP Port Forwarding,
RTP / RTSP/ RTCP, IP filtering, 3GPP, IGMP, ONVIF Compliant
Scheduled, Motion Triggered, or Manual Recording Options
Manual + Software CD + Ethernet cable + power adapter included
| DCS-2230/A1A | Full HD Wireless N Cube Network Camera with 802.11N Wireless |  | 10 | 560 | 300
2 Megapixel CMOS sensor (1920x1080)
Micro SD memory cards slot for local storage
Built-in ICR/IR, Built-in PIR sensor, ePTZ
1920 x 1080 pixel, H.264, MPEG4 and MJPEG compression, with 3GPP support
Built-in MIC and Speaker for 2-way audio, support DI/DO interface
IPv4, ARP, TCP, UDP, ICMP,DHCP Client,NTP Client (D-Link)
DNS Client,DDNS Client (D-Link),SMTP Client,FTP Client
HTTP Server,PPPoE, IP filtering,RTP,RTSP,RTCP
Samba Client,Multicast,HTTPS,UPnP Port Forwarding
Manual + Software CD + Ethernet cable + power adapter included
| DCS-6010L/A1A | Wireless N 360° Home Network Camera |  | 5 | 320 | 360
1x 10/100 BASE-TX Fast Ethernet port, 802.11n wireless interface, MicroSD/SDHC card slot
1/3.2” 2 megapixel progressive CMOS sensor, Minimum illumination: 2 lux, 10x digital zoom
Built-in microphone and speaker, focal length: 1.25 mm, aperture: F2.0, angle of view (H/V/D): 180°
H.264/MPEG-4/MJPEG format compression, H.264/MPEG-4 multicast streaming, JPEG
Video resolution: 1600 x 1200, 1200 x 900, 800 x 600, 400 x 300 up to 15 fps recording
Audio codecs: G.726, G.711
DHCP client, NTP client, DNS client, DDNS, HTTP / HTTPS, Samba client, ONVIF compliant,
PPPoE, SMTP client, FTP client, UPnP port forwarding, RTP / RTSP/ RTCP
Mydlink mobile app for iOS and Android mobile devices
| DCS-5222L/A2A | HD Wireless N Pan & Tilt Network Camera |  | 5 | 200 | 358
build-in 802.11n wireless module
1/4” Megapixel Progressive CMOS sensor
5 meter IR illumination distance
Built-in Infrared-Cut Removable (ICR) Filter module
Built-in Passive Infra-Red (PIR)
H.264/MPEG4/MJPEG video codec support
up to 1280 x 720 at 30 fps
mydlink support
New | DCS-825L/A1A | Wi-Fi 802.11n Baby Camera |  |  |  | 171
1/4” megapixel progressive CMOS sensor, Focal length: 3.3 mm
HD resolution (1280 x 720), H.264 format video compression and JPEG for still images
Built-in ICR and IR LED for 0 lux night mode (5 meter)
802.11n wireless connection IPv4, ARP, TCP/IP, UDP, ICMP, DHCP client, HTTP, HTTPS (for configuration), UPnP port forwarding, RTP/RTSP/RTCP
MicroSD/SDHC card slot for recording snapshots and video triggered by motion or sound
Can be powered by an external USB battery (Power port Micro-USB)
5 different gentle lullabies built-in, Interchangeable accent color rings Lullaby, Volume Up/Down, and Power buttons
Sound and motion detection, Temperature detection with configurable alert range
Sends notifications when sound/motion/temperature change is detected
Built-in microphone and speaker ,2-way audio lets you listen and respond to your child
mydlink support mydlink Baby Camera Monitor app for iPhone, iPad and Android devices
Outdoor IP Cameras
Wired IP Cameras
Standard Definition IP Cameras
EOL | DCS-6817 | High Speed Dome Network Camera with 30x optical zoom | TWN | 2 | 32 | Call
WDR / BLC for critical light source 30x optical zoom Pan 360°,
Tilt angle range from -10º to +190º with motor accuracy of 0.225°
Auto 180 ° Digital Image and Mechanical Flip Function
Privacy Mask feature
Real-time MPEG-4 and Motion JPEG compression
IP 66 Weather resistant housing
Vandal proof hosing 8 alarm input / 1 alarm output
Built-in heater and fan for -40°C ~ 50°C (-49°F ~ 122°F) operation temperature
EOL | DCS-6818 | High Speed Dome Network Camera with 36x optical zoom | TWN | 2 | 32 | Call
WDR / BLC for critical light source 36x optical zoom Pan 360°,
Tilt angle range from -10º to +190º with motor accuracy of 0.225°
Auto 180 ° Digital Image and Mechanical Flip Function
Privacy Mask feature
Real-time MPEG-4 and Motion JPEG compression
IP 66 Weather resistant housing
Vandal proof hosing 8 alarm input / 1 alarm output
Built-in heater and fan for -40°C ~ 50°C (-49°F ~ 122°F) operation temperature
High Definition IP Cameras
| DCS-2310L/A1A | HD PoE Outdoor Cube Network Camera | TWN | 10 | 640 | 350
1 Megapixel CMOS sensor (max. 1280x800)
10/100 BASE-TX Fast Ethernet port, PoE (802.3af)
Support mydlink service
Micro SD memory cards slot for local storage
Built-in ICR/IR, Built-in PIR sensor, ePTZ, 2-way audio, Privacy mask
1280 x 800 pixel, H.264, MPEG4 and MJPEG compression
IPv4, IPv6, ARP, TCP, UDP, ICMP,DHCP Client,NTP Client (D-Link)
DNS Client,DDNS Client (D-Link),SMTP Client, FTP Client,
HTTP Server, PPPoE, IP filtering, RTP, RTSP, RTCP
Samba Client, Multicast, HTTPS, UPnP Port Forwarding, QoS/CoS
ONVIF compliant, IP-65 for outdoor environment
| DCS-6210/A1A | Full HD Mini Fixed Dome Network Camera | TWN | 5 | 320 | 400
10/100BASE-TX Fast Ethernet, PoE (802.3af)
1/2.7” 2-Megapixel progressive CMOS sensor, Real-time H.264/ MPEG-4/ MJPEG
Full HD resolution 1920x1080 at 15 fps
Micro SD/SDHC memory cards slot for local storage
ePTZ, Built-in microphone, Privacy mask, Multiple access lists
IPv4, IPv6, TCP/IP, UDP, ICMP,DHCP Client,NTP Client (D-Link)
DNS Client, DDNS Client (D-Link),SMTP Client, FTP Client,
HTTP Server, PPPoE, IP filtering, RTP, RTSP, RTCP, SNMP, IGMP
Samba Client, Multicast, HTTPS, UPnP Port Forwarding, QoS/CoS
New | DCS-6314/A1A | 1/2.8” 2 megapixel progressive WDR CMOS sensor |  | 5 | 180 | 640
Full HD resolution of 1920 x1080
10/100 Fast Ethernet port with PoE
H.264, MPEG-4, MJPEG codec support
Micro SD/SDHC Card slot for onboard storage
Built-in IR LED illuminator with a 15 meter range
Rugged IP68 weatherproof housing
ONVIF compliant, IP-66 weather proof & IK10 vandal proof
| DCS-6513/A1A | Full HD WDR Day & Night Outdoor Dome Network Camera |  | 5 | 160 | 1000
10/100BASE-TX Fast Ethernet, PoE (802.3af)
Sony Exmor 1/2.8” 3 Megapixel CMOS progressive sensor, Real-time H.264/ MPEG-4/ MJPEG
Max. Resolution 2048x1536 up to 15 fps(4:3)
Built-in Megapixel Motorized varifocal Lens f=3~9mm, F=1.2~2.3
Built-in removable IR-cut filter for day/night surveillance, IR LED 20M illumination distance
Support P-Iris for control aperture
Microphone input, Audio output, Analog Video output
ePTZ, 2-way audio support, Privacy mask, Wide dynamic range (WDR), Micro SD local storage
IPv6, IPv4, ARP, TCP, UDP, ICMP, DHCP Client, NTP Client (D-Link), DNS Client, DDNS Client (D-Link), SMTP Client, FTP Client, HTTP / HTTPS, Samba Client, PPPoE, UPnP Port Forwarding, RTP/RTSP/RTCP, IP filtering, QoS, CoS, Multicast, Built-in Samba client for NAS
ONVIF compliant, IP-67 weather proof & IK10 vandal proof
Built-in heater and fan for -40°C ~ 50°C (-40°F ~ 122°F) operation temperature for extreme weathers.
PROJ | DCS-6915/A1A | 20X High Speed Dome Network Camera |  | 2 | 32 | 3040
Full HD 1920X1080 resolution, WDR / BLC for critical light source, Sony 1/2.8” CMOS sensor
Built-in removable IR-cut filter for day/night surveillance
20X optical zoom & 10X digital zoom, Speed By Zoom, Pan 360° Endless
Tilt angle range from -10º to +190º with motor accuracy of 0.225°
Auto 180 ° Digital Image and Mechanical Flip Function
Privacy Mask feature
Real-time H.264 and Motion JPEG compression
IP 66 Weather resistant housing for outdoor, Built-in heater and fan for -40°C ~ 50°C operation temperature for extreme weathers
Vandal proof hosing, 4 alarm input / 2 alarm output
Two way audio, ONVIF Compliant
| DCS-7010L/A1A | HD Mini Bullet Outdoor Network Camera |  | 5 | 320 | 398
1/4” 1 megapixel CMOS sensor, Real-time H.264/ MPEG-4/ MJPEG
10/100 BASE-TX Fast Ethernet port (MDI/MDX), PoE (802.3af)
Support mydlink service, Mobile phone remote surveillance
HD resolution 1280x800
IR-Cut Removable filter for day/night, 10M IR illumination distance
2-way audio support , Privacy mask, ePTZ, RTSP, PPPoE
IPv6, ONVIF Compliance, Multicast video/audio stream
SD local storage , Samba client for NAS
IP66 weatherproof housing
| DCS-7010L/A1B | HD Mini Bullet Outdoor Network Camera |  | 5 | 320 | 398
1/4” 1 megapixel CMOS sensor, Real-time H.264/ MPEG-4/ MJPEG
10/100 BASE-TX Fast Ethernet port (MDI/MDX), PoE (802.3af)
Support mydlink service, Mobile phone remote surveillance
HD resolution 1280x800
IR-Cut Removable filter for day/night, 10M IR illumination distance
2-way audio support , Privacy mask, ePTZ, RTSP, PPPoE
IPv6, ONVIF Compliance, Multicast video/audio stream
SD local storage , Samba client for NAS
IP66 weatherproof housing
| DCS-7110/A3A | 1/4” megapixel CMOS sensor, Real-time H.264/ MPEG-4/ MJPEG, Max. resolution 1280x800 at 30 fps | TWN | 5 | 320 | 577
15M IR illumination distance, IR-Cut Removable filter for day/night
Tamper detection, Motion detection, Privacy mask
HTML code example of streaming
3GPP mobile surveillance, Samba client for NAS
IP66 weatherproof, IPv6, 802.1x, QoS, CoS
PROJ | DCS-7413/A1A | Full HD Day & Night Outdoor Network Camera |  | 2 | 120 | 760
1/2.7” 2-Megapixel CMOS sensor, Real-time H.264/ MPEG-4/ MJPEG
Focal length: 4.3 mm, Aperture: F2.0
Full HD resolution 1920x1080 at 15 fps
IR-Cut Removable filter for day/night, 30M IR illumination distance
Power over Ethernet (PoE), Privacy mask, ePTZ
IPV6, ONVIF Compliance, 2-way audio support
SD local storage , Samba client for NAS
IP68 weatherproof housing
ANT, PROJ | DCS-7413/A2A | Full HD Day & Night Outdoor Network Camera |  | 2 | 120 | 760
1/2.7” 2-Megapixel CMOS sensor, Real-time H.264/ MPEG-4/ MJPEG
Focal length: 3.6 mm, Aperture: F1.8
Full HD resolution 1920x1080 at 15 fps
IR-Cut Removable filter for day/night, 30M IR illumination distance
Power over Ethernet (PoE), Privacy mask, ePTZ
IPV6, ONVIF Compliance, 2-way audio support
SD local storage , Samba client for NAS
IP68 weatherproof housing
PROJ | DCS-7513/A1A | Full HD WDR Day & Night Outdoor Network Camera | TWN | 2 | 120 | 1095
10/100BASE-TX Fast Ethernet, PoE (802.3af)
1/2.8” 2-Megapixel CMOS sensor, Real-time H.264/ MPEG-4/ MJPEG
Full HD resolution 1920x1080 at 30 fps, WDR
Motorized Megapixel Lens/ with P-iris, focal length(f)=3~9mm, aperture (F)=1.2~2.3
IR-Cut Removable filter for day/night, 30M IR illumination distance
Privacy mask, ePTZ, 2-way audio support, Microphone input, Audio output
IPv6, Samba client for NAS, ONVIF Compliance
SD local storage , IP66 weatherproof housing
Built-in heater and fan for -40°C ~ 50°C operation temperature for extreme weathers.
Wireless IP Cameras
High Definition IP Cameras
| DCS-2332L/A1A | HD Wireless N Outdoor Cube Network Camera | TWN | 10 | 560 | 350
1 Megapixel CMOS sensor (max. 1280x800)
10/100 BASE-TX Fast Ethernet port, IEEE 802.11 b/g/n
Support mydlink service
Micro SD memory cards slot for local storage
Built-in ICR/IR, Built-in PIR sensor, ePTZ, 2-way audio, Privacy mask
1280 x 800 pixel, H.264, MPEG4 and MJPEG compression
IPv4, IPv6, ARP, TCP, UDP, ICMP,DHCP Client,NTP Client (D-Link)
DNS Client,DDNS Client (D-Link),SMTP Client, FTP Client,
HTTP Server, PPPoE, IP filtering, RTP, RTSP, RTCP
Samba Client, Multicast, HTTPS, UPnP Port Forwarding, QoS/CoS
ONVIF compliant, IP-65 for outdoor environment
IP Cameras Enclosures and Mounting Kits
Internet Camera Outdoor Enclosures
| DCS-45 | Securicam Network Internet Camera Outdoor Enclosure with Thermal Barrier for DCS-2000 and DCS-3220 | TWN | 6 | 96 | 144
Thermal Barrier Design With Flip Open Top
Aluminum Housing with Steel Bracket
| DCS-56 | Outdoor enclosure | TWN | 1 | 54 | 100
Compatible with DCS-30xx, 31xx, DCS-37xx IP cameras
Heater/fan for protection against hot/cold temperatures, IP66 weatherproof/dustproof Protection
Temperature range: -20~50℃, Include wall type mounting bracket for installation
Include wall type mounting bracket for installation, Aluminum housing
Power input: 12V DC, 1A
| DCS-56P | Outdoor enclosure with PoE | TWN | 1 | 54 | 190
Compatible with DCS-30xx, 31xx, DDCS-37xx IP cameras
Heater/fan for protection against hot/cold temperatures, IP66 weatherproof/dustproof Protection
Temperature range: -20~50℃, Include wall type mounting bracket for installation
Include wall type mounting bracket for installation, Aluminum housing
| DCS-56W | Outdoor enclosure with wireless antennas | TWN | 1 | 54 | 160
Compatible with DCS-30xx, 31xx, DDCS-37xx IP cameras
Heater/fan for protection against hot/cold temperatures, IP66 weatherproof/dustproof Protection
Temperature range: -20~50℃,
Include wall type mounting bracket for installation, Aluminum housing
Power input: 12V DC 1A
| DCS-50 | Securicam Network Internet Camera Outdoor Enclosure with Power Supply, | TWN | 6 | 96 | 201
Industrial Grade, for DCS-2000 and DCS-3220
Built-In Power Supply
IP66 Certified
Aluminum Housing
EOL | DCS-60/A2A | Securicam Network Internet Camera Outdoor Enclosure with Power Supply, Heater,& Blower, | TWN | 4 | 80 | Call
Industrial Grade, for DCS-2000 and DCS-3220
Built-in Heater, Blower, and Power Supply
IP44 Certified
Aluminum Housing
| DCS-70 | Securicam Network Internet Camera Outdoor Enclosure with Power Supply, Heater, & Blower, | TWN | 1 | 45 | 458
Industrial Grade, for DCS-5300
Built-in Heater, Blower, and Power Supply
IP66 Certified
Aluminum Housing with Tinted Acrylic Dome
| DCS-71 | 7" Outdoor dome housing |  | 1 | 48 | 283
IP66 weatherproof certificated, Heater and Blower,
24V AC power input, cable management bracket
Compatible with DCS-5605 и DCS-5211L cameras
| DCS-71P | 7" Outdoor dome housing with PoE | CHN | 1 | 48 | 333
IP66 weatherproof certificated, Heater and Blower,
Power over Ethernet, cable management bracket
Compatible with DCS-5605 и DCS-5211L cameras
| DCS-71W | 7" Outdoor dome housing with wireless antenna | CHN | 1 | 48 | 312
IP66 weatherproof certificated, Heater and Blower, 24V AC power input,
2-wireless Antenna, cable management bracket
Compatible with DCS-5635 и DCS-5222L cameras
| DCS-80-6 | AC 24V linear power adapter, suitable for use with DCS-681x and DCS-6915 high speed dome network cameras |  | 6 | 96 | 239
Input :220 ~ 230 VAC +/- 10%
Output : 24 VAC
IP66 certified wheatherproof case
Mount Kits for DCS-68** series and DCS-6915
| DCS-32-1 | D-Link Mount for High Speed Dome | TWN | 4 | 64 | 146
Network Camera (Long Straight Tube)
| DCS-32-2 | D-Link Mount for High Speed Dome | TWN | 6 | 96 | 123
Network Camera (Short Straight Tube)
| DCS-32-3/A1A | D-Link Mount for High Speed Dome | TWN | 4 | 64 | 146
Network Camera (Standard Pendant)
| DCS-32-4 | D-Link Mount for High Speed Dome | TWN | 8 | 128 | 83
Network Camera (Mini Pendant)
Mount Kits for DCS-65** series
| DCS-33-1 | Flush Mount Bracket for DCS-6510 |  | 10 | 480 | 108
| DCS-33-2 | Surface Mount Bracket for DCS-6510 |  |  |  | 83
| DCS-33-3 | Pedant Mount Bracket for DCS-6510 |  |  |  | 116.5
| DCS-33-4 | Bent Mount Bracket for DCS-6510 |  |  |  | 129
| DCS-34-2 | Pedant Mount Bracket for DCS-6511 |  |  |  | 116.5
| DCS-34-3 | Bent Mount Bracket for DCS-6511 |  |  |  | 129
IP Video Servers
| DVS-310-1/B1A | 1 channel video server with H.264/MPEG4/MJPEG compression with PoE support | TWN | 10 | 500 | 290
1 10/100Base-TX PoE port, DI/DO, 1 RS-485 port, Audio: 1in,2out , 1 BNC composite video input, SDCard support
Video resolution :NTSC up to 720x480 30fps, PAL up to 720x576 25fps
Support Communication Protocols TCP/IP, HTTP, SMTP, FTP, Telnet, NTP, DNS, DHCP, PPP
Manual on CD + Power Adapter included
Optional lens
| DCS-25 | CS mount vari-focal auto iris lens for 1/3" and 1/4" sensors with IR correction | TWN | 25 |  | 87
Compatible with DCS-3110/3410/3411/3420/3430/3010/3112/3710
IP Cameras Management Software
| DCS-210 | D-ViewCam Standard Video Management System |  |  |  | 634
Supports up to 8 cameras, Megapixel network camera support
MJPEG/MPEG-4/H.264 compression format support
Dual monitor support, Multilingual support, Multi-Channel Playback (4 Channels), Multi-Layer E-Map (7 Layers)
Remote Desktop Viewer, SMS Alert, Intelligent Search Tool (Motion Detection)
System DDNS support, Higher compatibility, Compatible with all D-Link surveillance devices
Compatible with D-Link NVR, Compatible with 3rd party CMS, D-ViewCam Mobile App support
Network Video Recorder
ANT | DNR-202L/A2A | mydlink Camera Video Recorder |  |  |  | 112.2
mydlink support for remote viewing
Up to 4 channels live view and recording (1280 x 720 - 1 ch, 640x480 - 4 channels)
H.264 ,MPEG4 and M-JPEG compression format
Manual, Event, and Schedule Recording
Continuously recording with automatic overwrite function
Simultaneous live view, recording and playback
Audio & video recording in synchronization
2 external storages HDD by USB 2.0 ports
10/100 BASE-TX Fast Ethernet port (auto MDI/MDIX), DHCP and Static IP assignment
4 channels playback at the same time (Max. 720P for 1 channel and 640x480 for 4 channels)
Calendar search and video preview before playback
Auto Scan key for find and configure D-Link cameras connected to network automatically.
Alert Setup for network camera motion is detected.
IPV4, ARP, TCP, UDP, ICMP, DHCP Client, DNS Client, HTTP Server, HTTPS, SMTP, RTP, RTCP, RTSP, NTP, UPnP
External power supply 5V DC, 3A
| DNR-322L/A2B | 2-bay SATA 3.5” HDD interface | CHN | 5 | 160 | 308
Supports all D-Link network cameras. Includes support for
auto-discovery, and up to 3 megapixel resolution.
H.264, MPEG-4, M-JPEG support
H.264 1080P (bitrate): up to 90 Mbps
Record by schedule, manual, and event-based recording, Motion-triggered recording
Remote Live View up to 9 channels
RAID 0, RAID 1, JBOD support
USB port for UPS status update (optional)
Mydlink support
| DNR-326/A2A | 2-bay SATA 3.5” HDD interface | CHN | 5 | 160 | 507
Supports known-brand network cameras including D-Link,
Axis, Panasonic, Sony, Mobotix, Arecont Vision, IQinVision,
H.264, MPEG-4, M-JPEG support
H.264 1080P (bitrate): up to 90 Mbps
Record by schedule, manual, and event-based recording, Motion-triggered recording
Remote Live View up to 9 channels
RAID 0, RAID 1, JBOD support
USB port for UPS status update (optional)
EOL | DNS-722-4 | 2-Bay Network Video Recorder for D-Link IPCAMs | CHN | 5 | 160 | Call
SATA Drive Support, UpnP support, 1 channels playback, PTZ management
10/100/1000 Gigabit Ethernet Port, Internet Access via FTP
Hard drive modes :Standard, JBOD, RAID 0, RAID1
email notifications, event logs
CD contains D-Link’s Easy Search Utility
Network Management
| DV-600S | D-View 6.0 SNMP Network Management System, Standard edition | TWN | 10 | 420 | 1248
Modular platform consists of Alarm/Trap Manager, Discovery/Parsing, MIB Utilities, Internet tools
Workable with internal DataBase, support up to 1000 hosts.
Multifunction utility with Trial 30 days Period
Manual + Software CD Included
| DV-600P | D-View 6.0 SNMP Network Management System, Professional edition | TWN | 10 | 420 | 2913
Modular platform consists of Alarm/Trap Manager, Discovery/Parsing, MIB Utilities, Internet tools
and User Account Manager more than 1000 hosts
With advanced Layer 3 Utilities, SNMP V3 supporting, Workable only with MicroSoft SQL
Manual + Software CD Included
KVM Switches
| KVM-121 | 2-port KVM Switch with build in cables | CHN | 10 | 540 | 30.8
Control 2 PCs from a single keyboard, monitor, mouse. Support both AT and PS/2 style keyboards
Listen to Music From One Computer While Working on Another
Support VGS, SVGA, XGA and Multisync up to 1600 x 1200 resolution monitors
Microsoft IntelliMouse support
2 sets of KVM Cables
Manual included
| KVM-140/A1A | 8-Port PS/2 KVM Switch | CHN | 5 | 90 | 139
Control 8 PCs from a single keyboard, monitor, mouse.
AutoScan function
Rackmount Bracket Kit Set
Manual + Power Adapter
Hotkey support
2 x 1.8 m KVM Cables
| KVM-221/RU | 2 port USB KVM Switch with built in cables | CHN | 10 | 540 | 42
Allows a user to control two USB style computers from a Single Keyboard, Mouse and Monitor
Listen to Music From One Computer While Working on Another
Supports VGA, SVGA and Multisync monitors (max. resolution: 2048X 1536 ; bandwidth up to 400MHz)
Microsoft IntelliMouse and Microsoft IntelliMouse Explorer supported
2 sets of KVM cables
Supports USB keyboards and mouse, USB-powered
| KVM-440/E | Stackable rack mount 8-port KVM Switch | TWN | 5 | 120 | 253
Control 8 PCs from a single keyboard, monitor, mouse. Support both USB and PS/2 style
Support VGS, SVGA, XGA and Multisync up to 2048 x 1536 @ 65 Hz resolution monitors
In Stack support up to 2048 PC, HDB-15 cables, USB Support
Microsoft IntelliMouse support
Manual + Power Adapter
| KVM-450/E | Stackable rack mount 16-port KVM Switch | TWN | 5 | 120 | 470
Control 16 PCs from a single keyboard, monitor, mouse. Support USB and PS/2 style
Support VGS, SVGA, XGA and Multisync up to 2048 x 1536 @ 65 Hz resolution monitors
In Stack support up to4096 PC, HDB-15 cables, USB Support
Microsoft IntelliMouse support
Manual + Power Adapter
| DKVM-4K | 4-port KVM Switch | CHN | 10 | 360 | 37
Control 4 PCs from a single keyboard, monitor, mouse. PS/2 style keyboard, mouse support
VGA, SVGA and Multisync monitor resolution 2048 x 1536 support
Microsoft IntelliMouse and Microsoft IntelliMouse Explorer support
2 sets of 3-in-1 KVM cables in 1.8m
Manual + Power Adapter included
| DKVM-4K/A7A | 4-port KVM Switch | CHN | 10 | 360 | 37
Control 4 PCs from a single keyboard, monitor, mouse. PS/2 style keyboard, mouse support
VGA, SVGA and Multisync monitor resolution 2048 x 1536 support
Microsoft IntelliMouse and Microsoft IntelliMouse Explorer support
2 sets of 3-in-1 KVM cables in 1.8m
Manual + Power Adapter included
| DKVM-4U/A5A | 4 port USB KVM Switch with 2x cables | CHN | 10 | 360 | 65.2
4 KVM Ports, 4 USB 2.0 Type B
Supports VGA, SVGA & Multisync monitors
Supports Video Resolution 2048 x 1536 (Bandwidth Up to 400MHz)
Supports USB Keyboard & Mouse
Supports Microsoft IntelliMouse & Microsoft IntelliMouse Explorer
Quick Installation Guide
2 sets of 2-in-1 KVM cables in 1.8m
| DKVM-IP1/B1A | Single Port KVM over IP SWITCH | TWN | 5 | 210 | 707
1 PC port, 1 console port , 1 10/100BASE-TX port, 1 USB 2.0 B type port
VGA Resolution: Local :1600 X1200 Remote : 1280 X1024
 TCP/IP,  NTP Client,  SMTP ,  HTTP/HTTPS,  DDNS,  DHCP Client
Web-management
Installation software and User Manual on CD-ROM + Power Adapter+ Rack Mount Kit+ Null modem cable+
USB A to B 6 feet cable + 3-in-1 3 feet KVM cable
| DKVM-IP8/T1A | 8 Port KVM over IP SWITCH Rackmount | TWN | 3 |  | 1040
8 console port , 1 10/100BASE-TX port, 1 USB 2.0 B type port
BIOS level access, Virtual Storage Mapping, SSL encryption.
 TCP/IP,  NTP Client,  SMTP ,  HTTP/HTTPS,  DDNS,  DHCP Client
Web-management
QIG, Manual, Cables to conect up to 2PC included (1-to-3 console cable (1.8M) x 2), Daisy-chain cable (0.9M),
LAN Cable, USB Cable (A-B), Null modem cable, Power Adapter (5V, 2.5A), Rack Mount Kit
| DKVM-IP8/T1B | 8 Port KVM over IP SWITCH Rackmount | TWN | 3 |  | 1040
8 console port , 1 10/100BASE-TX port, 1 USB 2.0 B type port
BIOS level access, Virtual Storage Mapping, SSL encryption.
 TCP/IP,  NTP Client,  SMTP ,  HTTP/HTTPS,  DDNS,  DHCP Client
Web-management
QIG, Manual, Cables to conect up to 2PC included (1-to-3 console cable (1.8M) x 2), Daisy-chain cable (0.9M),
LAN Cable, USB Cable (A-B), Null modem cable, Power Adapter (5V, 2.5A), Rack Mount Kit
Cables for KVM Switches
| DKVM-CB15 | Cable Kit for DKVM Products, PS/2 keyboard cable, PS/2 mouse cable, Monitor cable, 1,5m length | СHN | 12 | 768 | 12.5
| DKVM-CB | Cable Kit for DKVM Product (2*PS/2 Keyboard Cable, 2*PS/2 Mouse Cable, DB-15 Monitor Cable, lenght 1.8 m) | СHN | 12 | 768 | 16.6
| DKVM-CB3 | 3 in 1 Mini KVM Cable in 10ft (3M) | CHN | 12 | 768 | 19.8
| DKVM-CB5 | 3 in 1 KVM Cable in 4.5M | CHN | 12 | 768 | 20.8
| DKVM-IPCB/10 | All in one SPHD KVM Cable in 1.8m (6ft) for DKVM-IP1/IP* devices | CHN |  |  | 187
| DKVM-IPCB5 | All in one SPHD KVM Cable in 5m (15ft) for DKVM-IP1/IP8 devices | CHN |  |  | 41.6
| KVM-401 | KVM 4-in-1 cable, 1.8m |  | 40 | 800 | 16.6
| KVM-402 | KVM 4-in-1 cable, 3m |  | 20 | 480 | 27
| KVM-403 | KVM 4-in-1 cable, 5m |  | 20 | 480 | 33.3
| DKVM-CU | 2 in 1 USB KVM Cable in 1.8m (6ft) | CHN | 12 | 768 | 12.5
| DKVM-CU3 | 2 in 1 USB KVM Cable in 3m (10ft) | CHN | 12 | 768 | 18.7
| DKVM-CU5 | 2 in 1 USB KVM Cable in 5m (15ft) | CHN | 12 | 768 | 22.9
USB & Home Entertainment Products
USB External Hubs
| DUB-1340/A1A | 4-Port SuperSpeed USB 3.0 Hub |  | 10 | 720 | 67
4 downstream USB Type A (female) ports
1 upstream USB Type Micro-B (female) port
USB specification version 3.0, 2.0, 1.1, 1.0
OHCI, EHCI
| DUB-1340/A2A | 4-Port SuperSpeed USB 3.0 Hub |  | 10 | 720 | 67
4 downstream USB Type A (female) ports
1 upstream USB Type Micro-B (female) port
USB specification version 3.0, 2.0, 1.1, 1.0
OHCI, EHCI
| DUB-1342/A1A | 3-Port USB 3.0 Hub with Card Reader | TWN | 20 | 720 | 70.6
3 USB 3.0 ports, 5 card reader slots
Backwards compatibility with USB 2.0 and 1.1
CF, MD, MS, MS PRO, MS Duo, MS Pro Duo
SD, SDHC, SDXC, SD, SDHC, SDXC, MMC
Smart Card 1.0/ 2.0 (PC/SC), XD, SM, miniSD, miniSDHC, MMCmobile
| DUB-H7/B/B1A | 7-port USB 2.0 HUB | TWN | 20 | 720 | 29
7 type A ports and 1 type B port
USB-IF certified, Backward compatible with USB1.1
Supports high-speed 480Mbps transfer rate
Power Adapter + Manual + Software CD Included
| DUB-1040/A1A | 4-port Pocket USB 2.0 HUB | CHN | 40 | 2520 | 7.2
Upstream USB Type A (male), 4 downstream USB Type A (female)
USB 2.0 Speed - Mac OS X 10.4.6 with USB 2.0 support,
Microsoft Windows XP/Vista/7 with USB 2.0 support
USB 1.x Speed - Mac OS 10.4.6 or above with USB 1.x support
Microsoft Windows XP/Vista/7 with USB 1.x support
Supports high-speed 480Mbps transfer rate
Manual + Software CD Included
EOL | DUB-104 | 4-port Pocket USB 2.0 HUB | TWN | 30 | 1080 | Call
Upstream USB Type A dongle, 4 downstream USB Type A receptacles
USB Specification 2.0, 1.1, 1.0
Up to 127 devices by cascading multiple hubs
Operating System for USB 2.0: Mac OS X 10.4.6, Microsoft Windows
XP/2000
Supports high-speed 480Mbps transfer rate
Manual + Software CD Included
USB Cradles
| ACS-USB-Cradle | Cradle for usb devices (WiFi, BlueTooth adapters, printers, flash-drives, etc.) | CHN | 40 | 3960 | 4.6
USB to LAN Adapter
| DUB-E100/B/C1A | USB 2.0 Fast Ethernet Adapter | CHN | 40 | 960 | 27.2
Embedded 7K x 16-bit SRAM buffer
Energy Saving Suspend / Resume Function
Manual + Software CD Included
USB PCI/PCMCIA Cards
| DUB-1310/A1A | 2-Port USB 3.0 PCI Express Card |  | 20 | 800 | 40
PCI Express x1
2 downstream USB Type A (female) ports
USB specification version 3.0, 2.0, 1.1, 1.0
OHCI, EHCI, PCI express 2.0
| DUB-1320/A1A | 2-Port USB 3.0 ExpressCard |  | 20 | 400 | 41.6
ExpressCard 34, PCI Express 2.0 x1
2 downstream USB Type A (female) ports
USB specification version 3.0, 2.0, 1.1, 1.0
OHCI, EHCI, PCI express 2.0
Wireless Display (WiDi) Adapter
| DHD-131/A1A | Connectivity to laptop: Wi-Fi 2.4GHz or 5Ghz WPA/WPA2 |  | 10 | 480 | 152
Supports HDCP Blu-ray and DVD content, latency: about ½ second
Multi-language support, 1080p @ 30 FPS using H.264 compression
HDMI out, Composite video out, Stereo 5.1 Surround
RCA audio L/R out, S/PDIF out
HD Media Player
| DSM-380 | Boxee Box | CHN | 6 | 240 | 332.5
Wireless N capability
Remote with 4-way navigation and QWERTY keypad
2 USB ports, SD card slot, HDMI port
Support for major formats including: Adobe Flash 10.1, H.264, and MP3
Intel Atom CE4100 processor
Boxee Applications
IP STB
| DIB-360/A1A | IP Set Top Box | CHN | 72 |  | 217
1 LAN port + 802.11b/g/n with WPS
1x HDMI support up to 1080p, DLNA 1.5 support, built in android 2.2
SDHC card reader, Samsung SSPV210 Application Processor
2GB NAND flash + 4x1GN DDR2 SDRAM (16 bit) RAM
$ | DIB-200/B1A | StreamTV Adapter | CHN | 30 | 3600 | 83.3
1x HDMI support up to 1080p
802.11b/g/n and Wi-Fi miracast support
H.264, MPEG4, and WMV, as well as the JPEG picture format support
DLNA Support
iOS or Android mobile device support
EOL | DIB-120 | HD IP STB with HDMI Interface and MPEG-4 Support | CHN | 5 | 200 | Call
1 LAN port Ethernet, HDMI Connector Up to 1080i, RGB, S-Video interfaces, 2 port USB 2.0
MPEG-4 Part 10 (H.264), HD MPEG-2 and SD MPEG-2, MPEG-1 Layer 1/2/3
Resolution up to 1080 and 720p high-definition video
Support VOD and multicast IPTV, Verimatrix CAS support, Kasenna VoD support
Embedded browser for web surfing, Flash and Java support, USB Keyboard
External Power supply, w/o Manual
| DIB-110 | IP STB with MPEG-4 Support | CHN | 5 | 180 | 72
1 LAN port Ethernet, RGB, S-Video interfaces, 2 port USB 2.0
MPEG-4 Part 10 (H.264), MPEG-2 and SD MPEG-2, MPEG-1 Layer 1/2/3
Resolution up to720x576
Support VOD and multicast IPTV, Verimatrix CAS support, Kasenna VoD support
Embedded browser for web surfing, Flash and Java support, USB Keyboard
External Power supply, w/o Manual
GPON
GPON OLT
PROJ | DPN-6608 | GPON OLT |  |  |  | 17189
8 x PON ports (w/o transceivers) and 4 x Gigabit SFP / 2 x 10G SFP+ ports
Each PON port support up to 128 ONTs, fully compliant with ITU-T 984.2
Up to 2.54 / 1.25 Gbit/s for Downstream / Upstream
802.3x flow control, 802.1q VLAN (4K), double-tagging 802.3ad, IGMP Proxy/Snooping v1/v2
scheduling: strict priority, 802.1p, 8 queues per port,
Auto Discovery/ Grant Allocation/ Ranging/ Report Handling, Alarm reports, OAM Information
Downstream bandwidth control by policer, Upstream bandwidth control by DBA: Fixed Bandwidth,
Assured Bandwidth, Best Effort Bandwidth.
ONT remote management, ONT remote firmware upgrade,
Telnet, syslog, SNMP v1/v2c, CLI, RS-232 console port (RJ45 type)
PROJ | DEM-PB1S-OLT | GPON OLT Transceiver (compatible with the OLT DPN-6608) |  |  |  | 288
2.488Gbps Downstream/1.244Gbps Upstream, 1490nm Downstream (OLT->ONT) / 1310nm Upstream (ONT->OLT) wave-length
ITU-T G.984.2 compliant, GPON OLT Class B+, Burst mode application, distance: up to 20km in 9/125um single mode fiber
Connector type: SC/APC.
GPON ONT
ANT, PROJ | DPN-100 | GPON ONU in SFP MSA structure |  |  |  | 99.6
1.244Gbps uplink / 2.488Gbps downlink GPON, Compliant with ITU-T G.984.x (G.984.5 support)
Compliant with ITU-T G.984.2 Amd1, Class B+
Application:
Providing pluggable GPON ONU function for Ethernet Switch, Router, Home gateway
& other customer premises equipment
PROJ | DPN-5402 | GPON ONT Gigabit VoIP Gateway |  | 15 | 420 | 145
1 x optical GPON interface (SC connector), 4 x 10/100/1000 BASE-T Ports, 2 x FXS Ports
Class B+ GPON optical transceiver, wavelength: Upstream - 1310nm, Downstream — 1490nm
Operating distance: maximum 20km, AES encryption, comply with ONT dying gasp.
Remote management with advanced PLOAM functions, G.984.4 OMCI.
1.244Gbit/s upstream burst data rate, 2.488Gbit/s downstream continuous data rate
802.1Q VLAN (up to 32 VLAN's), VLAN trunk, port-based VLAN's, RSTP, IGMP Snooping v1/v2, support UNI port config,
VoIP features: basic outgoing and incoming call, Call Waiting, Three Party Conference, Call Transfer, Caller ID
SIP (RFC3261), RTP (RFC1889), Voice codecs: 711 a-law, G.711 u-law, G.723.1A, G.729A , G.729B.
DTMF support, T.38 Fax relay, Echo Cancellation
PROJ | DPN-R5402/B1A | GPON ONT Gigabit VoIP Gateway with Wireless N interface |  | 10 | 280 | 181
1 x optical GPON interface (SC connector), 4 x 10/100/1000 BASE-T Ports, 2 x FXS Ports
802.11b/g/n compatible, 802.11n up to 300Mbps (2x2 scheme)
Class B+ GPON optical transceiver, wavelength: Upstream - 1310nm, Downstream — 1490nm
Operating distance: maximum 20km, AES encryption, comply with ONT dying gasp.
Remote management with advanced PLOAM functions, G.984.4 OMCI.
1.244Gbit/s upstream burst data rate, 2.488Gbit/s downstream continuous data rate
802.1Q VLAN (up to 32 VLAN's), VLAN trunk, port-based VLAN's, RSTP, IGMP Snooping v1/v2, support UNI port config,
VoIP features: basic outgoing and incoming call, Call Waiting, Three Party Conference, Call Transfer, Caller ID
SIP (RFC3261), RTP (RFC1889), Voice codecs: 711 a-law, G.711 u-law, G.723.1A, G.729A , G.729B.
DTMF support, T.38 Fax relay, Echo Cancellation
PROJ | DPN-R5402C | GPON ONT Gigabit VoIP Gateway with Wireless N Interface + RF port (CATV) |  |  |  | 253
1 x optical GPON interface (SC connector), 4 x 10/100/1000 BASE-T Ports, 2 x FXS Ports, 1 x RF port
802.11b/g/n compatible, 802.11n up to 300Mbps (2x2 scheme)
Class B+ GPON optical transceiver, wavelength: Upstream - 1310nm, Downstream — 1490nm
Wavelength for CATV — 1550nm
Operating distance: maximum 20km, AES encryption, comply with ONT dying gasp.
Remote management with advanced PLOAM functions, G.984.4 OMCI.
1.244Gbit/s upstream burst data rate, 2.488Gbit/s downstream continuous data rate
802.1Q VLAN (up to 32 VLAN's), VLAN trunk, port-based VLAN's, RSTP, IGMP Snooping v1/v2, support UNI port config,
VoIP features: basic outgoing and incoming call, Call Waiting, Three Party Conference, Call Transfer, Caller ID
SIP (RFC3261), RTP (RFC1889), Voice codecs: 711 a-law, G.711 u-law, G.723.1A, G.729A , G.729B.
DTMF support, T.38 Fax relay, Echo Cancellation
Please Note:
1. Dollar sign ($) in the first column indicates A PRICE CHANGE
2. Suffix at the end of part number defines HW revision or packaging arrangement
3. All orders must be placed on " Per Carton " basis.
4. For multi-function devices, product part numbers may appear twice in different product groups
5. "NEW" means new product with immediate availability
6. "ANT" means announcement, product will be available about two months after announcement
7. "RU" means that equipment available for order from local D-Link stock in Russia
8."PROJ" means that equipment available only for project's orders and without permanent stock. To get the prices please contact your distributor.
9. "RS" means reworked equipment in D-Link local service center
10. "SP" means Service Pack